## Geomechanical Experiments
Moisture (%) | 0 | 0 | 0.5 | 0.5 | 1 | 1 | 2.5 | 2.5 | 5 | 5 | 0 | 0 | 0 | 0 | 0.5 | 0.5 | 0.5 | 0.5 | 1 | 1 | 1 | 1 | 2.5 | 2.5 | 2.5 | 2.5 | 5 | 5 | 5 | 5
Experiment Type | SAoR (°) | DAoR (°) | SAoR (°) | DAoR (°) | SAoR (°) | DAoR (°) | SAoR (°) | DAoR (°) | SAoR (°) | DAoR (°) | Loose Bulk Density (kg m-3) | Tapped Bulk Density (kg m-3) | Hausner Ratio | Carr Index | Loose Bulk Density (kg m-3) | Tapped Bulk Density (kg m-3) | Hausner Ratio | Carr Index | Loose Bulk Density (kg m-3) | Tapped Bulk Density (kg m-3) | Hausner Ratio | Carr Index | Loose Bulk Density (kg m-3) | Tapped Bulk Density (kg m-3) | Hausner Ratio | Carr Index | Loose Bulk Density (kg m-3) | Tapped Bulk Density (kg m-3) | Hausner Ratio | Carr Index
Material
Cornstarch | 37.7 (SD =1.51) | 59 (SD=NA) | 44.16 (SD=1.68) | 59 (SD=NA) | 45.65 (SD=0.62) | 53 (SD=NA) | 47.89 (SD=4.73) | 55 (SD=NA) | 49.11 (SD=1.56) | - | 533 (SD=0.00 ) | 730 (SD= 0.00) | 1.3714 | 27.0833 | 526 (SD=0.00 ) | 735 (SD=0.00 ) | 1.397 | 28.4211 | 526 (SD=0.00 ) | 725 (SD=0.00 ) | 1.3768 | 27.3684 | 521 (SD=0.01 ) | 694 (SD=0.01 ) | 1.3333 | 25 | 526 (SD=0.01 ) | 709 (SD=0.02 ) | 1.3475 | 25.7894
Tungurahua 1 | 32.0 (SD=1.67) | 49 (SD=1.98) | 43.5 (SD=0.79) | 54 (SD=6.01) | 44.5 (SD=1.54) | 58 (SD=7.91) | 55 (SD=3.36) | 88 (SD=14.95) | 55.57 (SD=0.97) | - | 1310 (SD=0.05 ) | 1420 (SD=0.02 ) | 1.2 | 7.73 | 862 (SD=NA) | 1087 (SD=NA) | 1.2609 | 20.689 | 758 (SD=NA) | 1020 (SD=NA) | 1.3469 | 25.7575 | 746 (SD=NA) | 1064 (SD=NA) | 1.4255 | 29.8507 | 725 (SD=NA) | 1042 (SD=NA) | 1.4375 | 30.4348
Colima | 43.31 (SD=2.76) | 48 (SD=NA) | 48.8 (SD=1.23) | 56 (SD=NA) | 47.98 (SD=0.98) | 63 (SD=NA) | 50.98 (SD=0.58) | 65 (SD=NA) | 51.1 (SD=1.06) | - | 1115 (SD=0.02) | 1485 (SD=0.01) | 1.3316 | 24.9 | 1014 (SD=0.01 ) | 1346 (SD=0.03 ) | 1.3278 | 24.6666 | 1042 (SD=0.04 ) | 1327 (SD=0.02 ) | 1.2749 | 21.4233 | 748 (SD=0.01) | 1103 (SD=0.01) | 1.4743 | 32.1686 | 758 (SD=0.01) | 1049 (SD=0.01) | 1.3846 | 27.7744
Atitlan | 33.51 (SD=1.70) | 61 (SD=NA) | 43.16 (SD=1.92) | 59 (SD=NA) | 38.188 (SD=1.20) | 49 (SD=NA) | 41.979 (SD=1.35) | 50 (SD=NA) | 47.66 (SD=2.00) | - | 835 (SD=0.00) | 1056 (SD=0.01) | 1.2641 | 20.8916 | 845 (SD=0.01) | 1190 (SD=0.01) | 1.4088 | 29.008 | 865 (SD=0.02) | 1210 (SD=0.03) | 1.4246 | 29.7011 | 840 (SD=NA) | 1124 (SD=NA) | 1.3371 | 25.2101 | 769 (SD=NA) | 1136 (SD=NA) | 1.477 | 32.3076
Ballotini 1 | 17.93 (SD=0.41) | 32 (SD=1.00) | 54 (SD=2.72) | 66 (SD=0.71) | 54.19 (SD=1.44) | 62 (SD=5.82) | 55 (SD=1.30) | 56 (SD=0.80) | 53.459 (SD=1.28) | - | 1468 (SD=0.01) | 1517 (SD= 7.1 × 10-5) | 1.034 | 3.272 | 1111 (SD= NA) | 1333 (SD= NA) | 1.2 | 16.6666 | 877 (SD= NA) | 1316 (SD= NA) | 1.5 | 33.3333 | 877 (SD=NA) | 1333 (SD=NA) | 1.52 | 34.2105 | 893 (SD=NA) | 1408 (SD=NA) | 1.5774 | 36.607
Tungurahua 2 | 29.71 (SD=0.76) | 40 (SD=1.17) | 44.87 (SD=4.83) | 68 (SD=3.12) | 54.5 (SD=5.77) | 68 (SD=4.58) | 54.7 (SD=1.19) | 67 (SD=11.81) | 53.84 (SD=0.92) | - | 1320 (SD=0) | 1550 (SD=0.01) | 1.1814 | 15.3508 | 1055 (SD=0.08) | 1235 (SD=0.03) | 1.1753 | 14.696 | 944 (SD=0.01) | 1133 (SD=0.03) | 1.2 | 16.6583 | 862 (SD=NA) | 1087 (SD=NA) | 1.2609 | 20.6897 | 806 (SD=NA) | 1087 (SD=NA) | 1.3478 | 25.8064
Tungurahua 3 | 32.18 (SD=1.05) | 43 (SD=1.40) | 45.73 (SD=5.28) | 51 (SD=1.97) | 52.335 (SD=0.74) | 64 (SD=4.32) | 55.02 (SD=0.14) | 72 (SD=6.64) | 54.24 (SD=1.82) | - | 1380 (SD=0.01) | 1610 (SD=0.00) | 1.1666 | 14.282 | 1064 (SD=0.01) | 1282 (SD=0.00) | 1.2051 | 17.0212 | 877 (SD=NA) | 1351 (SD=NA) | 1.5405 | 35.08 | 926 (SD=NA) | 1190 (SD=NA) | 1.2857 | 22.222 | 909 (SD=NA) | 1111 (SD=NA) | 1.222 | 18.1818
Milos | 28.431 (SD=0.65) | 43 (SD=NA) | 31.9 (SD=1.09) | 47 (SD=NA) | 36.14 (SD=3.57) | 54 (SD=NA) | 50.95 (SD=1.42) | 72 (SD=NA) | 55.2 (SD=1.20) | - | 804 (SD=0.01) | 920 (SD=0.01) | 1.1442 | 12.5989 | 781 (SD=NA) | 909 (SD=NA) | 1.1636 | 14.0625 | 714 (SD=NA) | 909 (SD=NA) | 1.272 | 21.4286 | 667 (SD=NA) | 794 (SD=NA) | 1.1905 | 16 | 595 (SD=NA) | 769 (SD=NA) | 1.2923 | 22.619
Tungurahua 4 | 28.66 (SD=0.53) | 42 (SD=1.14) | 44.55 (SD=2.85) | 54 (SD=4.29) | 50.29 (SD=1.28) | 68 (SD=4.90) | 56.03 (SD=1.10) | 90 (SD=12.27) | 57.19 (SD=2.13) | - | 1320 (SD=0.03) | 1420 (SD=0.02) | 1.0706 | 6.588 | 1000 (SD=0.03) | 1163 (SD=0.02) | 1.1627 | 14 | 1000 (SD=NA) | 1124 (SD=NA) | 1.1235 | 11 | 926 (SD=NA) | 1042 (SD=NA) | 1.125 | 11.1111 | 676 (SD=NA) | 1064 (SD=NA) | 1.5744 | 36.4864
Fine Sand | 30.42 (SD=0.89) | 39 (SD=0.92) | 43.84 (SD=3.26) | 59 (SD=2.50) | 53.5 (SD=2.01) | 73 (SD=1.77) | 54.99 (SD=0.40) | 78 (SD=2.20) | 54.625 (SD=1.44) | - | 1351 (SD=0 ) | 1477 (SD= 1 x 10-2 ) | 1.0936 | 8.5585 | 1029 (SD=0.04 ) | 1205 (SD=0.01) | 1.1731 | 14.5652 | 1025 (SD=0.03) | 1205 (SD=0.02) | 1.1764 | 14.978 | 996 (SD=0.05 ) | 1172 (SD=0.02 ) | 1.1789 | 15.1014 | 867 (SD=0.01) | 1146 (SD=0.03) | 1.3215 | 24.264
Taupo 2 | 38.5 (SD=3.11) | 51 (SD=NA) | 43.39 (SD=1.27) | 54 (SD=NA) | 42.69 (SD=1.50) | 65 (SD=NA) | 51.45 (SD=1.04) | 65 (SD=NA) | 56.4 (SD=1.36) | - | 642 (SD=0.01) | 795 (SD= 0.01 | 1.2388 | 19.26 | 575 (SD=NA) | 781 (SD=NA) | 1.3593 | 26.4367 | 495 (SD=NA) | 746 (SD=NA) | 1.5074 | 22.6633 | 426 (SD=NA) | 667 (SD=NA) | 1.5666 | 36.1702 | 400 (SD=NA) | 617 (SD=NA) | 1.5432 | 35.2
Taupo 1 | 42.54 (SD=2.64) | 46 (SD=NA) | 47.077 (SD=1.97) | 45 (SD=NA) | 49.75 (SD=2.46) | 52 (SD=NA) | 58.45 (SD=1.12) | 55 (SD=NA) | 59.6 (SD=1.10) | - | 864 (SD=0.00 ) | 937 (SD= 0.00) | 1.0844 | 7.7786 | 758 (SD=0.00) | 962 (SD=0.00) | 1.2692 | 21.2121 | 756 (SD=0.01) | 1006 (SD=0.13) | 1.2657 | 18.1227 | 661 (SD=0.00) | 829 (SD=0.00) | 1.2541 | 20.2631 | 575 (SD=NA) | 840 (SD=NA) | 1.4621 | 31.609
Industrial Pumice | 29.57 (SD=0.56) | 41 (SD=1.10) | 38.06 (SD=1.46) | 46 (SD=2.47) | 36.37 (SD=1.22) | 49 (SD=1.28) | 40.46 (SD=1.55) | 53 (SD=4.75) | 44.5 (SD=0.40) | - | 555 (SD=0.01 ) | 679 (SD=0.01) | 1.22 | 18.2844 | 505 (SD=NA) | 621 (SD=NA) | 1.2298 | 18.68 | 500 (SD=NA) | 592 (SD=NA) | 1.178 | 15.1515 | 505 (SD=NA) | 595 (SD=NA) | 1.2083 | 17.2413 | 493 (SD=NA) | 595 (SD=NA) | 1.2083 | 17.2413
Tungurahua 5 | 29.71 (SD=0.91) | 39 (SD=2.56) | 40 (SD=3.05) | 65 (SD=3.87) | 48 (SD=2.00) | 65 (SD=3.32) | 49.06 (SD=1.92) | 69 (SD=6.39) | 52.11 (SD=0.15) | - | 1280 (SD=0.00) | 1440 (SD=0.02) | 1.1198 | 10.6837 | 1196 (SD=NA) | 1316 (SD=NA) | 1.1 | 9.16 | 1163 (SD=NA) | 1230 (SD=NA) | 1.05 | 5.41 | 1000 (SD=NA) | 1471 (SD=NA) | 1.4706 | 32 | 1042 (SD=NA) | 1389 (SD=NA) | 1.3333 | 25
Tungurahua 6 | 30.27 (SD=1.84) | 39 (SD=0.13) | 36.6 (SD=2.41) | 51 (SD=3.36) | 37.9 (SD=2.49) | 62 (SD=11.20) | 43.75 (SD=4.30) | 62 (SD=3.29) | 52.14 (SD=1.26) | - | 1180 (SD=0.03) | 1370 (SD=0.03) | 1.1544 | 13.3723 | 1111 (SD=0.03) | 1282 (SD=0.03) | 1.1538 | 13.333 | 1111 (SD=NA) | 1429 (SD=NA) | 1.2857 | 22.2222 | 909 (SD=NA) | 1389 (SD=NA) | 1.5277 | 34.5454 | 1064 (SD=NA) | 1163 (SD=NA) | 1.093 | 8.5106
Ballotini 2 | 18.79 (SD=0.42) | 32 (SD=0.52) | 50.7 (SD=2.70) | 58 (SD=1.12) | 50.53 (SD=2.62) | 60 (SD=2.56) | 53.4 (SD=0.74) | 62 (SD=2.20) | 52 (SD=1.23) | - | 1564 (SD= 0 ) | 1564 (SD=2.2 × 10-16) | 1 | 0 | 1429 (SD=NA) | 1667 (SD=NA) | 1.1666 | 14.2857 | 1471 (SD=NA) | 1667 (SD=NA) | 1.1333 | 11.7647 | 1613 (SD=NA) | 1667 (SD=NA) | 1.0333 | 3.8 | 1449 (SD=NA) | 1667 (SD=NA) | 1.15 | 13.0434
NA = BTD/DAoR experiments were conducted for a representative subset of the entire suite of experiments. Due to time constraints, it was not feasible to perform repetitions for all experiments within the suite
Note on A3: [Threaded comment] Your version of Excel allows you to read this threaded comment; however, any edits to it will get removed if the file is opened in a newer version of Excel. Learn more: https://go.microsoft.com/fwlink/?linkid=870924 Comment: Material are listed in order of logarithmic particle size mean (ф)

## Uncertainty PSD
Hand sieving
The sieving process was conducted using ISO calibrated sieves (calibration error of ±3.6 microns). The analysis was performed manually, with standard sieving technique followed. It should be noted that volcanic particles, particularly those of elongated or needle-like shapes, may have passed through sieve openings due to particle orientation, and soft particles like pumice may have undergone abrasion or breakage during sieving, which could affect the particle size distribution. As a result, the uncertainty in the particle size measurement is estimated to be ±3.6 microns due to sieve calibration, with an additional unknown variability due to material properties and operator handling. The error for a 2 mm sieve is therefore 0.18 %.
CamSizer
he CAMSIZER X2 provides particle size and shape information of materials that range from 0.8 µm to 8 mm (highest resolution 0.8 μm/pixel) (Buckland et al., 2021; Liang and Yang, 2023). Uncertainty and error using the CamSizer can arise from calibration, shape and size dependent errors (such as irregular particle orientation), environmental temperatures (such as humidity inducing clumping), large size ranges (i.e., out of the size range of 0.8 um to 8 mm) and sample preparation (Buckland et al., 2021). The error calculated from the CamSizer will propagate to the Sauter Mean Diameter and Fines Content calculations. The reproducibility error is < 0.8 % when more than 100,000 grains are detected (Liang and Yang, 2023).
References
Hannah M. Buckland, Jennifer Saxby, Matt Roche, Phoebe Meredith, Alison C. Rust, Katharine V. Cashman, Samantha L. Engwell, Measuring the size of non-spherical particles and the implications for grain size analysis in volcanology, Journal of Volcanology and Geothermal Research, Volume 415, 2021, 107257, ISSN 0377-0273, https://doi.org/10.1016/j.jvolgeores.2021.107257.
Liang, P., & Yang, X. (2023). Grain shape evolution of sand-sized sediments during transport from mountains to dune fields. Journal of Geophysical Research: Earth Surface, 128, e2022JF006930. https://doi.org/10.1029/2022JF006930

## Uncertainty AoR
Uncertainty in height
Uncertainty in radius
Uncertainty in measuring
Material | wt.% experiment | Material Mass (g) | Uncertainty of Material Mass (g) | Moisture Mass (g) | Uncertainty of Moisture Mass (g) | Total Mass (g) | Total Mass Uncertainty (g) | Average Height (cm) | Uncertainty in height (cm) | Average Radius (cm) | Uncertainty in radius (cm) | SAoR | (Uncertainty Height/ Height) ^2 | (Uncertainty Radius/ Radius) ^2 | Mass in certaint ^2 | Addition | SQRT | Uncertainty of SAOR | DAOR | Angle | Angle Uncertainty | (angle uncertainty/angle)^2 | Mass uncertainty | Addition | SQRT | Uncertainty of DAOR
Cornstarch | 0 | 100 | 0.1 | 0 | 0 | 100 | 1e-06 | 3.29 | 0.1 | 8.5 | 0.1 | 37.7 (SD =1.51) | 0.00092386 | 0.00013841 | 1e-06 | 0.0010633 | 0.032608 | 0.032608
| 0.5 | 100 | 0.1 | 0.5 | 0.1 | 100.5 | 9.9007e-07 | 4.127 | 0.1 | 8.5 | 0.1 | 44.16 (SD=1.68) | 0.00058713 | 0.00013841 | 9.9007e-07 | 0.00072652 | 0.026954 | 0.026954
| 1 | 100 | 0.1 | 1 | 0.1 | 101 | 9.803e-07 | 4.348 | 0.1 | 8.5 | 0.1 | 45.65 (SD=0.62) | 0.00052896 | 0.00013841 | 9.803e-07 | 0.00066835 | 0.025852 | 0.025852
| 2.5 | 100 | 0.1 | 2.5 | 0.1 | 102.5 | 9.5181e-07 | 4.703 | 0.1 | 8.5 | 0.1 | 47.89 (SD=4.73) | 0.00045212 | 0.00013841 | 9.5181e-07 | 0.00059148 | 0.02432 | 0.02432
| 5 | 100 | 0.1 | 5 | 0.1 | 105 | 9.0703e-07 | 4.909 | 0.1 | 8.5 | 0.1 | 49.11 (SD=1.56) | 0.00041497 | 0.00013841 | 9.0703e-07 | 0.00055428 | 0.023543 | 0.023543
Tung 1 | 0 | 100 | 0.1 | 0 | 0 | 100 | 1e-06 | 2.664 | 0.1 | 8.5 | 0.1 | 32.0 (SD=1.67) | 0.0014091 | 0.00013841 | 1e-06 | 0.0015485 | 0.039351 | 0.039351 |  | 48.575 | 0.1 | 4.2381e-06 | 1e-06 | 5.2381e-06 | 0.0022887 | 0.0022887
| 0.5 | 100 | 0.1 | 0.5 | 0.1 | 100.5 | 9.9007e-07 | 4.036 | 0.1 | 8.5 | 0.1 | 43.5 (SD=0.79) | 0.0006139 | 0.00013841 | 9.9007e-07 | 0.0007533 | 0.027446 | 0.027446 |  | 54.384 | 0.1 | 3.3811e-06 | 9.9007e-07 | 4.3712e-06 | 0.0020907 | 0.0020907
| 1 | 100 | 0.1 | 1 | 0.1 | 101 | 9.803e-07 | 4.178 | 0.1 | 8.5 | 0.1 | 44.5 (SD=1.54) | 0.00057288 | 0.00013841 | 9.803e-07 | 0.00071227 | 0.026688 | 0.026688 |  | 57.78 | 0.1 | 2.9953e-06 | 9.803e-07 | 3.9756e-06 | 0.0019939 | 0.0019939
| 2.5 | 100 | 0.1 | 2.5 | 0.1 | 102.5 | 9.5181e-07 | 6.071 | 0.1 | 8.5 | 0.1 | 55 (SD=3.36) | 0.00027132 | 0.00013841 | 9.5181e-07 | 0.00041068 | 0.020265 | 0.020265 |  | 88.35 | 0.1 | 1.2811e-06 | 9.5181e-07 | 2.2329e-06 | 0.0014943 | 0.0014943
| 5 | 100 | 0.1 | 5 | 0.1 | 105 | 9.0703e-07 | 6.201 | 0.1 | 8.5 | 0.1 | 55.57 (SD=0.97) | 0.00026006 | 0.00013841 | 9.0703e-07 | 0.00039938 | 0.019984 | 0.019984
Colima | 0 | 100 | 0.1 | 0 | 0 | 100 | 1e-06 | 4.006 | 0.1 | 8.5 | 0.1 | 43.31 (SD=2.76) | 0.00062313 | 0.00013841 | 1e-06 | 0.00076254 | 0.027614 | 0.027614
| 0.5 | 100 | 0.1 | 0.5 | 0.1 | 100.5 | 9.9007e-07 | 4.857 | 0.1 | 8.5 | 0.1 | 48.8 (SD=1.23) | 0.0004239 | 0.00013841 | 9.9007e-07 | 0.0005633 | 0.023734 | 0.023734
| 1 | 100 | 0.1 | 1 | 0.1 | 101 | 9.803e-07 | 4.717 | 0.1 | 8.5 | 0.1 | 47.98 (SD=0.98) | 0.00044944 | 0.00013841 | 9.803e-07 | 0.00058883 | 0.024266 | 0.024266
| 2.5 | 100 | 0.1 | 2.5 | 0.1 | 102.5 | 9.5181e-07 | 5.245 | 0.1 | 8.5 | 0.1 | 50.98 (SD=0.58) | 0.0003635 | 0.00013841 | 9.5181e-07 | 0.00050286 | 0.022425 | 0.022425
| 5 | 100 | 0.1 | 5 | 0.1 | 105 | 9.0703e-07 | 5.279 | 0.1 | 8.5 | 0.1 | 51.1 (SD=1.06) | 0.00035884 | 0.00013841 | 9.0703e-07 | 0.00049815 | 0.022319 | 0.022319
Atitlan | 0 | 100 | 0.1 | 0 | 0 | 100 | 1e-06 | 2.814 | 0.1 | 8.5 | 0.1 | 33.51 (SD=1.70) | 0.0012629 | 0.00013841 | 1e-06 | 0.0014023 | 0.037447 | 0.037447
| 0.5 | 100 | 0.1 | 0.5 | 0.1 | 100.5 | 9.9007e-07 | 3.986 | 0.1 | 8.5 | 0.1 | 43.16 (SD=1.92) | 0.0006294 | 0.00013841 | 9.9007e-07 | 0.0007688 | 0.027727 | 0.027727
| 1 | 100 | 0.1 | 1 | 0.1 | 101 | 9.803e-07 | 3.343 | 0.1 | 8.5 | 0.1 | 38.188 (SD=1.20) | 0.0008948 | 0.00013841 | 9.803e-07 | 0.0010342 | 0.032159 | 0.032159
| 2.5 | 100 | 0.1 | 2.5 | 0.1 | 102.5 | 9.5181e-07 | 3.824 | 0.1 | 8.5 | 0.1 | 41.979 (SD=1.35) | 0.00068386 | 0.00013841 | 9.5181e-07 | 0.00082322 | 0.028692 | 0.028692
| 5 | 100 | 0.1 | 5 | 0.1 | 105 | 9.0703e-07 | 4.665 | 0.1 | 8.5 | 0.1 | 47.66 (SD=2.00) | 0.00045951 | 0.00013841 | 9.0703e-07 | 0.00059883 | 0.024471 | 0.024471
Ballotini 1 | 0 | 100 | 0.1 | 0 | 0 | 100 | 1e-06 | 1.382 | 0.1 | 8.5 | 0.1 | 17.93 (SD=0.41) | 0.0052358 | 0.00013841 | 1e-06 | 0.0053752 | 0.073316 | 0.073316 |  | 31.9 | 0.1 | 9.8269e-06 | 1e-06 | 1.0827e-05 | 0.0032904 | 0.0032904
| 0.5 | 100 | 0.1 | 0.5 | 0.1 | 100.5 | 9.9007e-07 | 5.868 | 0.1 | 8.5 | 0.1 | 54 (SD=2.72) | 0.00029042 | 0.00013841 | 9.9007e-07 | 0.00042981 | 0.020732 | 0.020732 |  | 66.3 | 0.1 | 2.275e-06 | 9.9007e-07 | 3.265e-06 | 0.0018069 | 0.0018069
| 1 | 100 | 0.1 | 1 | 0.1 | 101 | 9.803e-07 | 5.892 | 0.1 | 8.5 | 0.1 | 54.19 (SD=1.44) | 0.00028805 | 0.00013841 | 9.803e-07 | 0.00042744 | 0.020675 | 0.020675 |  | 62.4 | 0.1 | 2.5682e-06 | 9.803e-07 | 3.5485e-06 | 0.0018837 | 0.0018837
| 2.5 | 100 | 0.1 | 2.5 | 0.1 | 102.5 | 9.5181e-07 | 6.087 | 0.1 | 8.5 | 0.1 | 55 (SD=1.30) | 0.00026989 | 0.00013841 | 9.5181e-07 | 0.00040925 | 0.02023 | 0.02023 |  | 56.38 | 0.1 | 3.1459e-06 | 9.5181e-07 | 4.0978e-06 | 0.0020243 | 0.0020243
| 5 | 100 | 0.1 | 5 | 0.1 | 105 | 9.0703e-07 | 5.735 | 0.1 | 8.5 | 0.1 | 53.459 (SD=1.28) | 0.00030404 | 0.00013841 | 9.0703e-07 | 0.00044336 | 0.021056 | 0.021056
Tung 2 | 0 | 100 | 0.1 | 0 | 0 | 100 | 1e-06 | 2.425 | 0.1 | 8.5 | 0.1 | 29.71 (SD=0.76) | 0.0017005 | 0.00013841 | 1e-06 | 0.0018399 | 0.042894 | 0.042894 |  | 40.938 | 0.1 | 5.9669e-06 | 1e-06 | 6.9669e-06 | 0.0026395 | 0.0026395
| 0.5 | 100 | 0.1 | 0.5 | 0.1 | 100.5 | 9.9007e-07 | 4.231 | 0.1 | 8.5 | 0.1 | 44.87 (SD=4.83) | 0.00055862 | 0.00013841 | 9.9007e-07 | 0.00069802 | 0.02642 | 0.02642 |  | 68.307 | 0.1 | 2.1432e-06 | 9.9007e-07 | 3.1333e-06 | 0.0017701 | 0.0017701
| 1 | 100 | 0.1 | 1 | 0.1 | 101 | 9.803e-07 | 5.98 | 0.1 | 8.5 | 0.1 | 54.5 (SD=5.77) | 0.00027964 | 0.00013841 | 9.803e-07 | 0.00041903 | 0.02047 | 0.02047 |  | 68.34 | 0.1 | 2.1412e-06 | 9.803e-07 | 3.1215e-06 | 0.0017668 | 0.0017668
| 2.5 | 100 | 0.1 | 2.5 | 0.1 | 102.5 | 9.5181e-07 | 6.01 | 0.1 | 8.5 | 0.1 | 54.7 (SD=1.19) | 0.00027685 | 0.00013841 | 9.5181e-07 | 0.00041621 | 0.020401 | 0.020401 |  | 67.47 | 0.1 | 2.1967e-06 | 9.5181e-07 | 3.1486e-06 | 0.0017744 | 0.0017744
| 5 | 100 | 0.1 | 5 | 0.1 | 105 | 9.0703e-07 | 5.816 | 0.1 | 8.5 | 0.1 | 53.84 (SD=0.92) | 0.00029563 | 0.00013841 | 9.0703e-07 | 0.00043495 | 0.020855 | 0.020855
Tung 3 | 0 | 100 | 0.1 | 0 | 0 | 100 | 1e-06 | 2.674 | 0.1 | 8.5 | 0.1 | 32.18 (SD=1.05) | 0.0013985 | 0.00013841 | 1e-06 | 0.001538 | 0.039217 | 0.039217 |  | 43.703 | 0.1 | 5.2357e-06 | 1e-06 | 6.2357e-06 | 0.0024971 | 0.0024971
| 0.5 | 100 | 0.1 | 0.5 | 0.1 | 100.5 | 9.9007e-07 | 4.36 | 0.1 | 8.5 | 0.1 | 45.73 (SD=5.28) | 0.00052605 | 0.00013841 | 9.9007e-07 | 0.00066545 | 0.025796 | 0.025796 |  | 50.8 | 0.1 | 3.875e-06 | 9.9007e-07 | 4.8651e-06 | 0.0022057 | 0.0022057
| 1 | 100 | 0.1 | 1 | 0.1 | 101 | 9.803e-07 | 5.506 | 0.1 | 8.5 | 0.1 | 52.335 (SD=0.74) | 0.00032986 | 0.00013841 | 9.803e-07 | 0.00046925 | 0.021662 | 0.021662 |  | 63.759 | 0.1 | 2.4599e-06 | 9.803e-07 | 3.4402e-06 | 0.0018548 | 0.0018548
| 2.5 | 100 | 0.1 | 2.5 | 0.1 | 102.5 | 9.5181e-07 | 6.075 | 0.1 | 8.5 | 0.1 | 55.02 (SD=0.14) | 0.00027096 | 0.00013841 | 9.5181e-07 | 0.00041032 | 0.020256 | 0.020256 |  | 71.717 | 0.1 | 1.9443e-06 | 9.5181e-07 | 2.8961e-06 | 0.0017018 | 0.0017018
| 5 | 100 | 0.1 | 5 | 0.1 | 105 | 9.0703e-07 | 5.902 | 0.1 | 8.5 | 0.1 | 54.24 (SD=1.82) | 0.00028708 | 0.00013841 | 9.0703e-07 | 0.00042639 | 0.020649 | 0.020649
Milos | 0 | 100 | 0.1 | 0 | 0 | 100 | 1e-06 | 2.301 | 0.1 | 8.5 | 0.1 | 28.431 (SD=0.65) | 0.0018887 | 0.00013841 | 1e-06 | 0.0020281 | 0.045035 | 0.045035
| 0.5 | 100 | 0.1 | 0.5 | 0.1 | 100.5 | 9.9007e-07 | 2.648 | 0.1 | 8.5 | 0.1 | 31.9 (SD=1.09) | 0.0014261 | 0.00013841 | 9.9007e-07 | 0.0015655 | 0.039567 | 0.039567
| 1 | 100 | 0.1 | 1 | 0.1 | 101 | 9.803e-07 | 3.104 | 0.1 | 8.5 | 0.1 | 36.14 (SD=3.57) | 0.0010379 | 0.00013841 | 9.803e-07 | 0.0011773 | 0.034312 | 0.034312
| 2.5 | 100 | 0.1 | 2.5 | 0.1 | 102.5 | 9.5181e-07 | 5.24 | 0.1 | 8.5 | 0.1 | 50.95 (SD=1.42) | 0.0003642 | 0.00013841 | 9.5181e-07 | 0.00050356 | 0.02244 | 0.02244
| 5 | 100 | 0.1 | 5 | 0.1 | 105 | 9.0703e-07 | 6.133 | 0.1 | 8.5 | 0.1 | 55.2 (SD=1.20) | 0.00026586 | 0.00013841 | 9.0703e-07 | 0.00040518 | 0.020129 | 0.020129
Tung 4 | 0 | 100 | 0.1 | 0 | 0 | 100 | 1e-06 | 2.323 | 0.1 | 8.5 | 0.1 | 28.66 (SD=0.53) | 0.0018531 | 0.00013841 | 1e-06 | 0.0019925 | 0.044638 | 0.044638 |  | 41.596 | 0.1 | 5.7796e-06 | 1e-06 | 6.7796e-06 | 0.0026038 | 0.0026038
| 0.5 | 100 | 0.1 | 0.5 | 0.1 | 100.5 | 9.9007e-07 | 4.184 | 0.1 | 8.5 | 0.1 | 44.55 (SD=2.85) | 0.00057124 | 0.00013841 | 9.9007e-07 | 0.00071064 | 0.026658 | 0.026658 |  | 53.729 | 0.1 | 3.464e-06 | 9.9007e-07 | 4.4541e-06 | 0.0021105 | 0.0021105
| 1 | 100 | 0.1 | 1 | 0.1 | 101 | 9.803e-07 | 5.118 | 0.1 | 8.5 | 0.1 | 50.29 (SD=1.28) | 0.00038177 | 0.00013841 | 9.803e-07 | 0.00052116 | 0.022829 | 0.022829 |  | 68.307 | 0.1 | 2.1432e-06 | 9.803e-07 | 3.1235e-06 | 0.0017674 | 0.0017674
| 2.5 | 100 | 0.1 | 2.5 | 0.1 | 102.5 | 9.5181e-07 | 6.309 | 0.1 | 8.5 | 0.1 | 56.03 (SD=1.10) | 0.00025123 | 0.00013841 | 9.5181e-07 | 0.00039059 | 0.019763 | 0.019763 |  | 90.453 | 0.1 | 1.2222e-06 | 9.5181e-07 | 2.174e-06 | 0.0014745 | 0.0014745
| 5 | 100 | 0.1 | 5 | 0.1 | 105 | 9.0703e-07 | 6.592 | 0.1 | 8.5 | 0.1 | 57.19 (SD=2.13) | 0.00023013 | 0.00013841 | 9.0703e-07 | 0.00036944 | 0.019221 | 0.019221
Fine Sand | 0 | 100 | 0.1 | 0 | 0 | 100 | 1e-06 | 2.495 | 0.1 | 8.5 | 0.1 | 30.42 (SD=0.89) | 0.0016064 | 0.00013841 | 1e-06 | 0.0017458 | 0.041783 | 0.041783 |  | 39.397 | 0.1 | 6.4428e-06 | 1e-06 | 7.4428e-06 | 0.0027281 | 0.0027281
| 0.5 | 100 | 0.1 | 0.5 | 0.1 | 100.5 | 9.9007e-07 | 4.081 | 0.1 | 8.5 | 0.1 | 43.84 (SD=3.26) | 0.00060044 | 0.00013841 | 9.9007e-07 | 0.00073983 | 0.0272 | 0.0272 |  | 59.29 | 0.1 | 2.8447e-06 | 9.9007e-07 | 3.8348e-06 | 0.0019583 | 0.0019583
| 1 | 100 | 0.1 | 1 | 0.1 | 101 | 9.803e-07 | 5.753 | 0.1 | 8.5 | 0.1 | 53.5 (SD=2.01) | 0.00030214 | 0.00013841 | 9.803e-07 | 0.00044153 | 0.021013 | 0.021013 |  | 72.21 | 0.1 | 1.9178e-06 | 9.803e-07 | 2.8981e-06 | 0.0017024 | 0.0017024
| 2.5 | 100 | 0.1 | 2.5 | 0.1 | 102.5 | 9.5181e-07 | 6.068 | 0.1 | 8.5 | 0.1 | 54.99 (SD=0.40) | 0.00027159 | 0.00013841 | 9.5181e-07 | 0.00041095 | 0.020272 | 0.020272 |  | 77.74 | 0.1 | 1.6547e-06 | 9.5181e-07 | 2.6065e-06 | 0.0016145 | 0.0016145
| 5 | 100 | 0.1 | 5 | 0.1 | 105 | 9.0703e-07 | 5.986 | 0.1 | 8.5 | 0.1 | 54.625 (SD=1.44) | 0.00027908 | 0.00013841 | 9.0703e-07 | 0.00041839 | 0.020455 | 0.020455
Taupo 2 | 0 | 100 | 0.1 | 0 | 0 | 100 | 1e-06 | 3.381 | 0.1 | 8.5 | 0.1 | 38.5 (SD=3.11) | 0.0008748 | 0.00013841 | 1e-06 | 0.0010142 | 0.031847 | 0.031847
| 0.5 | 100 | 0.1 | 0.5 | 0.1 | 100.5 | 9.9007e-07 | 4.018 | 0.1 | 8.5 | 0.1 | 43.39 (SD=1.27) | 0.00061941 | 0.00013841 | 9.9007e-07 | 0.00075881 | 0.027547 | 0.027547
| 1 | 100 | 0.1 | 1 | 0.1 | 101 | 9.803e-07 | 3.921 | 0.1 | 8.5 | 0.1 | 42.69 (SD=1.50) | 0.00065044 | 0.00013841 | 9.803e-07 | 0.00078983 | 0.028104 | 0.028104
| 2.5 | 100 | 0.1 | 2.5 | 0.1 | 102.5 | 9.5181e-07 | 5.334 | 0.1 | 8.5 | 0.1 | 51.45 (SD=1.04) | 0.00035147 | 0.00013841 | 9.5181e-07 | 0.00049083 | 0.022155 | 0.022155
| 5 | 100 | 0.1 | 5 | 0.1 | 105 | 9.0703e-07 | 6.411 | 0.1 | 8.5 | 0.1 | 56.4 (SD=1.36) | 0.0002433 | 0.00013841 | 9.0703e-07 | 0.00038262 | 0.019561 | 0.019561
Taupo 1 | 0 | 100 | 0.1 | 0 | 0 | 100 | 1e-06 | 3.903 | 0.1 | 8.5 | 0.1 | 42.54 (SD=2.64) | 0.00065645 | 0.00013841 | 1e-06 | 0.00079586 | 0.028211 | 0.028211 |  | 47.714 | 0.1 | 4.3925e-06 | 1e-06 | 5.3925e-06 | 0.0023222 | 0.0023222
| 0.5 | 100 | 0.1 | 0.5 | 0.1 | 100.5 | 9.9007e-07 | 4.57 | 0.1 | 8.5 | 0.1 | 47.077 (SD=1.97) | 0.00047881 | 0.00013841 | 9.9007e-07 | 0.00061821 | 0.024864 | 0.024864 |  | 51.197 | 0.1 | 3.8151e-06 | 9.9007e-07 | 4.8052e-06 | 0.0021921 | 0.0021921
| 1 | 100 | 0.1 | 1 | 0.1 | 101 | 9.803e-07 | 5.021 | 0.1 | 8.5 | 0.1 | 49.75 (SD=2.46) | 0.00039666 | 0.00013841 | 9.803e-07 | 0.00053605 | 0.023153 | 0.023153 |  | 64.473 | 0.1 | 2.4057e-06 | 9.803e-07 | 3.386e-06 | 0.0018401 | 0.0018401
| 2.5 | 100 | 0.1 | 2.5 | 0.1 | 102.5 | 9.5181e-07 | 6.923 | 0.1 | 8.5 | 0.1 | 58.45 (SD=1.12) | 0.00020865 | 0.00013841 | 9.5181e-07 | 0.00034801 | 0.018655 | 0.018655 |  | 61.616 | 0.1 | 2.634e-06 | 9.5181e-07 | 3.5858e-06 | 0.0018936 | 0.0018936
| 5 | 100 | 0.1 | 5 | 0.1 | 105 | 9.0703e-07 | 7.244 | 0.1 | 8.5 | 0.1 | 59.6 (SD=1.10) | 0.00019056 | 0.00013841 | 9.0703e-07 | 0.00032988 | 0.018163 | 0.018163
Industrial Pumice | 0 | 100 | 0.1 | 0 | 0 | 100 | 1e-06 | 2.416 | 0.1 | 8.5 | 0.1 | 29.57 (SD=0.56) | 0.0017132 | 0.00013841 | 1e-06 | 0.0018526 | 0.043042 | 0.043042 |  | 41.572 | 0.1 | 5.7863e-06 | 1e-06 | 6.7863e-06 | 0.002605 | 0.002605
| 0.5 | 100 | 0.1 | 0.5 | 0.1 | 100.5 | 9.9007e-07 | 3.328 | 0.1 | 8.5 | 0.1 | 38.06 (SD=1.46) | 0.00090289 | 0.00013841 | 9.9007e-07 | 0.0010423 | 0.032284 | 0.032284 |  | 46.752 | 0.1 | 4.5751e-06 | 9.9007e-07 | 5.5652e-06 | 0.0023591 | 0.0023591
| 1 | 100 | 0.1 | 1 | 0.1 | 101 | 9.803e-07 | 3.131 | 0.1 | 8.5 | 0.1 | 36.37 (SD=1.22) | 0.0010201 | 0.00013841 | 9.803e-07 | 0.0011595 | 0.034051 | 0.034051 |  | 48.686 | 0.1 | 4.2188e-06 | 9.803e-07 | 5.1991e-06 | 0.0022802 | 0.0022802
| 2.5 | 100 | 0.1 | 2.5 | 0.1 | 102.5 | 9.5181e-07 | 3.625 | 0.1 | 8.5 | 0.1 | 40.46 (SD=1.55) | 0.000761 | 0.00013841 | 9.5181e-07 | 0.00090036 | 0.030006 | 0.030006 |  | 71.717 | 0.1 | 1.9443e-06 | 9.5181e-07 | 2.8961e-06 | 0.0017018 | 0.0017018
| 5 | 100 | 0.1 | 5 | 0.1 | 105 | 9.0703e-07 | 4.186 | 0.1 | 8.5 | 0.1 | 44.5 (SD=0.40) | 0.00057069 | 0.00013841 | 9.0703e-07 | 0.00071001 | 0.026646 | 0.026646
Tung 5 | 0 | 100 | 0.1 | 0 | 0 | 100 | 1e-06 | 2.425 | 0.1 | 8.5 | 0.1 | 29.71 (SD=0.91) | 0.0017005 | 0.00013841 | 1e-06 | 0.0018399 | 0.042894 | 0.042894 |  | 39.199 | 0.1 | 6.508e-06 | 1e-06 | 7.508e-06 | 0.0027401 | 0.0027401
| 0.5 | 100 | 0.1 | 0.5 | 0.1 | 100.5 | 9.9007e-07 | 3.573 | 0.1 | 8.5 | 0.1 | 40 (SD=3.05) | 0.00078331 | 0.00013841 | 9.9007e-07 | 0.00092271 | 0.030376 | 0.030376 |  | 65.228 | 0.1 | 2.3503e-06 | 9.9007e-07 | 3.3404e-06 | 0.0018277 | 0.0018277
| 1 | 100 | 0.1 | 1 | 0.1 | 101 | 9.803e-07 | 4.721 | 0.1 | 8.5 | 0.1 | 48 (SD=2.00) | 0.00044868 | 0.00013841 | 9.803e-07 | 0.00058806 | 0.02425 | 0.02425 |  | 64.697 | 0.1 | 2.3891e-06 | 9.803e-07 | 3.3694e-06 | 0.0018356 | 0.0018356
| 2.5 | 100 | 0.1 | 2.5 | 0.1 | 102.5 | 9.5181e-07 | 4.902 | 0.1 | 8.5 | 0.1 | 49.06 (SD=1.92) | 0.00041615 | 0.00013841 | 9.5181e-07 | 0.00055551 | 0.023569 | 0.023569 |  | 69.359 | 0.1 | 2.0787e-06 | 9.5181e-07 | 3.0305e-06 | 0.0017408 | 0.0017408
| 5 | 100 | 0.1 | 5 | 0.1 | 105 | 9.0703e-07 | 5.463 | 0.1 | 8.5 | 0.1 | 52.11 (SD=0.15) | 0.00033507 | 0.00013841 | 9.0703e-07 | 0.00047439 | 0.02178 | 0.02178
Tung 6 | 0 | 100 | 0.1 | 0 | 0 | 100 | 1e-06 | 2.481 | 0.1 | 8.5 | 0.1 | 30.27 (SD=1.84) | 0.0016246 | 0.00013841 | 1e-06 | 0.001764 | 0.042 | 0.042 |  | 30.013 | 0.1 | 1.1101e-05 | 1e-06 | 1.2101e-05 | 0.0034787 | 0.0034787
| 0.5 | 100 | 0.1 | 0.5 | 0.1 | 100.5 | 9.9007e-07 | 3.157 | 0.1 | 8.5 | 0.1 | 36.6 (SD=2.41) | 0.0010033 | 0.00013841 | 9.9007e-07 | 0.0011427 | 0.033805 | 0.033805 |  | 50.535 | 0.1 | 3.9158e-06 | 9.9007e-07 | 4.9058e-06 | 0.0022149 | 0.0022149
| 1 | 100 | 0.1 | 1 | 0.1 | 101 | 9.803e-07 | 3.312 | 0.1 | 8.5 | 0.1 | 37.9 (SD=2.49) | 0.00091163 | 0.00013841 | 9.803e-07 | 0.001051 | 0.032419 | 0.032419 |  | 62.184 | 0.1 | 2.5861e-06 | 9.803e-07 | 3.5664e-06 | 0.0018885 | 0.0018885
| 2.5 | 100 | 0.1 | 2.5 | 0.1 | 102.5 | 9.5181e-07 | 4.069 | 0.1 | 8.5 | 0.1 | 43.75 (SD=4.30) | 0.00060398 | 0.00013841 | 9.5181e-07 | 0.00074334 | 0.027264 | 0.027264 |  | 62.016 | 0.1 | 2.6001e-06 | 9.5181e-07 | 3.5519e-06 | 0.0018847 | 0.0018847
| 5 | 100 | 0.1 | 5 | 0.1 | 105 | 9.0703e-07 | 5.469 | 0.1 | 8.5 | 0.1 | 52.14 (SD=1.26) | 0.00033434 | 0.00013841 | 9.0703e-07 | 0.00047365 | 0.021764 | 0.021764
Ballotini 2 | 0 | 100 | 0.1 | 0 | 0 | 100 | 1e-06 | 1.446 | 0.1 | 8.5 | 0.1 | 18.79 (SD=0.42) | 0.0047826 | 0.00013841 | 1e-06 | 0.004922 | 0.070157 | 0.070157 |  | 32.03 | 0.1 | 9.7473e-06 | 1e-06 | 1.0747e-05 | 0.0032783 | 0.0032783
| 0.5 | 100 | 0.1 | 0.5 | 0.1 | 100.5 | 9.9007e-07 | 5.2 | 0.1 | 8.5 | 0.1 | 50.7 (SD=2.70) | 0.00036982 | 0.00013841 | 9.9007e-07 | 0.00050922 | 0.022566 | 0.022566 |  | 58.35 | 0.1 | 2.9371e-06 | 9.9007e-07 | 3.9272e-06 | 0.0019817 | 0.0019817
| 1 | 100 | 0.1 | 1 | 0.1 | 101 | 9.803e-07 | 5.162 | 0.1 | 8.5 | 0.1 | 50.53 (SD=2.62) | 0.00037529 | 0.00013841 | 9.803e-07 | 0.00051468 | 0.022686 | 0.022686 |  | 59.77 | 0.1 | 2.7992e-06 | 9.803e-07 | 3.7795e-06 | 0.0019441 | 0.0019441
| 2.5 | 100 | 0.1 | 2.5 | 0.1 | 102.5 | 9.5181e-07 | 5.73 | 0.1 | 8.5 | 0.1 | 53.4 (SD=0.74) | 0.00030457 | 0.00013841 | 9.5181e-07 | 0.00044393 | 0.02107 | 0.02107 |  | 62 | 0.1 | 2.6015e-06 | 9.5181e-07 | 3.5533e-06 | 0.001885 | 0.001885
| 5 | 100 | 0.1 | 5 | 0.1 | 105 | 9.0703e-07 | 5.44 | 0.1 | 8.5 | 0.1 | 52 (SD=1.23) | 0.00033791 | 0.00013841 | 9.0703e-07 | 0.00047723 | 0.021846 | 0.021846

## Uncertainty - Water addition
Total Uncertainty
Water (wt.%) | Experiments | Mass of Material (g) | Uncertainty Material (g) | Mass of Water (g) | Uncertainty Water (g) | Uncertainty water/ Mass of water | ^2 | Uncertainty material/Mass of material | ^2 | Add together | Square root | Uncertainty (%)
0 | BTD, AoR, Drop Tests | 100 | 0.01 | 0 | 0.01 | 0 | 0 | 0.0001 | 1e-08 | 1e-08 | 0.0001 | 0.01
0 | Fluidisation, Shear Tests | 200 | 0.01 | 0 | 0.01 | 0 | 0 | 5e-05 | 2.5e-09 | 2.5e-09 | 5e-05 | 0.005
0 | Flume Experiments – Hopper and dry substrate | 6000 | 0.01 | 0 | 0.01 | 0 | 0 | 1.6667e-06 | 2.7778e-12 | 2.7778e-12 | 1.6667e-06 | 0.00016667
0.25 | BTD, AoR | 100 | 0.01 | 0.25 | 0.01 | 0.04 | 0.0016 | 0.0001 | 1e-08 | 0.0016 | 0.04 | 4
0.25 | Fluidisation, Shear Tests | 200 | 0.01 | 0.5 | 0.01 | 0.02 | 0.0004 | 5e-05 | 2.5e-09 | 0.0004 | 0.02 | 2
0.5 | BTD, AoR | 100 | 0.01 | 0.5 | 0.01 | 0.02 | 0.0004 | 0.0001 | 1e-08 | 0.00040001 | 0.02 | 2
0.5 | Fluidisation, Shear Tests | 200 | 0.01 | 1 | 0.01 | 0.01 | 0.0001 | 5e-05 | 2.5e-09 | 0.0001 | 0.01 | 1
1 | BTD, AoR | 100 | 0.01 | 1 | 0.01 | 0.01 | 0.0001 | 0.0001 | 1e-08 | 0.00010001 | 0.01 | 1
1 | Fluidisation, Shear Tests | 200 | 0.01 | 2 | 0.01 | 0.005 | 2.5e-05 | 5e-05 | 2.5e-09 | 2.5002e-05 | 0.0050002 | 0.50002
2.5 | BTD, AoR | 100 | 0.01 | 2.5 | 0.01 | 0.004 | 1.6e-05 | 0.0001 | 1e-08 | 1.601e-05 | 0.0040012 | 0.40012
2.5 | Fluidisation, Shear Tests | 200 | 0.01 | 5 | 0.01 | 0.002 | 4e-06 | 5e-05 | 2.5e-09 | 4.0025e-06 | 0.0020006 | 0.20006
2.5 | Flume Experiments – Wet substrate | 6000 | 0.01 | 150 | 0.01 | 6.6667e-05 | 4.4444e-09 | 1.6667e-06 | 2.7778e-12 | 4.4472e-09 | 6.6687e-05 | 0.0066687
5 | BTD, AoR | 100 | 0.01 | 5 | 0.01 | 0.002 | 4e-06 | 0.0001 | 1e-08 | 4.01e-06 | 0.0020025 | 0.20025
5 | Fluidisation, Shear Tests | 200 | 0.01 | 10 | 0.01 | 0.001 | 1e-06 | 5e-05 | 2.5e-09 | 1.0025e-06 | 0.0010012 | 0.10012
7.5 | BTD, AoR | 100 | 0.01 | 7.5 | 0.01 | 0.0013333 | 1.7778e-06 | 0.0001 | 1e-08 | 1.7878e-06 | 0.0013371 | 0.13371
7.5 | Fluidisation, Shear Tests | 200 | 0.01 | 15 | 0.01 | 0.00066667 | 4.4444e-07 | 5e-05 | 2.5e-09 | 4.4694e-07 | 0.00066854 | 0.066854
10 | BTD, AoR | 100 | 0.01 | 10 | 0.01 | 0.001 | 1e-06 | 0.0001 | 1e-08 | 1.01e-06 | 0.001005 | 0.1005
10 | Fluidisation, Shear Tests | 200 | 0.01 | 20 | 0.01 | 0.0005 | 2.5e-07 | 5e-05 | 2.5e-09 | 2.525e-07 | 0.00050249 | 0.050249
15 | Drop Tests | 100 | 0.01 | 15 | 0.01 | 0.00066667 | 4.4444e-07 | 0.0001 | 1e-08 | 4.5444e-07 | 0.00067412 | 0.067412
25 | Drop Tests | 100 | 0.01 | 25 | 0.01 | 0.0004 | 1.6e-07 | 0.0001 | 1e-08 | 1.7e-07 | 0.00041231 | 0.041231
30 | Drop Tests | 100 | 0.01 | 30 | 0.01 | 0.00033333 | 1.1111e-07 | 0.0001 | 1e-08 | 1.2111e-07 | 0.00034801 | 0.034801
40 | Drop Tests | 100 | 0.01 | 40 | 0.01 | 0.00025 | 6.25e-08 | 0.0001 | 1e-08 | 7.25e-08 | 0.00026926 | 0.026926
50 | Drop Tests | 100 | 0.01 | 50 | 0.01 | 0.0002 | 4e-08 | 0.0001 | 1e-08 | 5e-08 | 0.00022361 | 0.022361
60 | Drop Tests | 100 | 0.01 | 60 | 0.01 | 0.00016667 | 2.7778e-08 | 0.0001 | 1e-08 | 3.7778e-08 | 0.00019437 | 0.019437
70 | Drop Tests | 100 | 0.01 | 70 | 0.01 | 0.00014286 | 2.0408e-08 | 0.0001 | 1e-08 | 3.0408e-08 | 0.00017438 | 0.017438
90 | Drop Tests | 100 | 0.01 | 90 | 0.01 | 0.00011111 | 1.2346e-08 | 0.0001 | 1e-08 | 2.2346e-08 | 0.00014948 | 0.014948
Throughout all experiments a scale (0.01 g resolution) was used to measure the material being used and the addition of moisture added, by weight percentage, to the material. Here the resolution of the scale and propagation of error have been recorded and calculated.

## Uncertainty BTD
Bulk Tapped Density
Measuring both the total unsettled and tapped volume required reading off a 250 ml graduated cylinder. The smallest division on the cylinder is 2mL and therefore the absolute uncertainty is that of half the smallest division (+/- 1mL). This error will propagate into the CI and HR equations.
Material | wt.% experiment | Material Mass (g) | Uncertainty of Material Mass (g) | Moisture Mass (g) | Uncertainty of Moisture Mass (g) | Total Mass (g) | Total Mass Uncertainty (g) | Loose Bulk Density (mean) | Average Volume mL | Volume Uncertainty (mL) | Volume Uncertainty (mL) | Addition of Uncertainty | SQRT | Total Uncertainty Loose Density (+-) | Tapped Bulk Density (mean) | Average Volume mL | Volume Uncertainty (mL) | Volume Uncertainty (mL) | Addition of Uncertainty | SQRT | Total Uncertainty Tapped Density (+-) | CI | (Uncertainty bulk/ bulk density )^2 | (Uncertainty tapped/ tapped density )^2 | Addition | SQRT | Uncertainty of CI | HR | (Uncertainty bulk/ bulk density )^2 | (Uncertainty tapped/ tapped density )^2 | Addition | SQRT | Uncertainty of HR
Cornstarch | 0 | 100 | 0.1 | 0 | 0 | 100 | 1e-06 | 533 | 188 | 1 | 2.8293e-05 | 2.9293e-05 | 0.0054123 | 2.8848 | 730 | 140 | 1 | 5.102e-05 | 5.202e-05 | 0.0072125 | 5.2651 | 27.08 | 2.9293e-05 | 5.4279e-05 | 8.3573e-05 | 0.0091418 | 0.24756 | 1.37 | 2.9293e-05 | 5.202e-05 | 8.1314e-05 | 0.0090174 | 0.012354
| 0.5 | 100 | 0.1 | 0.5 | 0.1 | 100.5 | 9.9007e-07 | 526 | 190 | 1 | 2.7701e-05 | 2.8691e-05 | 0.0053564 | 2.8175 | 735 | 136 | 1 | 5.4066e-05 | 5.5056e-05 | 0.00742 | 5.4537 | 28.42 | 2.8691e-05 | 5.5056e-05 | 8.3747e-05 | 0.0091513 | 0.26008 | 1.4 | 2.8691e-05 | 5.5056e-05 | 8.3747e-05 | 0.0091513 | 0.012812
| 1 | 100 | 0.1 | 1 | 0.1 | 101 | 9.803e-07 | 526 | 190 | 1 | 2.7701e-05 | 2.8681e-05 | 0.0053555 | 2.817 | 725 | 138 | 1 | 5.251e-05 | 5.349e-05 | 0.0073137 | 5.3024 | 27.37 | 2.8681e-05 | 5.349e-05 | 8.2171e-05 | 0.0090648 | 0.2481 | 1.38 | 2.8681e-05 | 5.349e-05 | 8.2171e-05 | 0.0090648 | 0.012509
| 2.5 | 100 | 0.1 | 2.5 | 0.1 | 102.5 | 9.5181e-07 | 521 | 192 | 1 | 2.7127e-05 | 2.8079e-05 | 0.0052989 | 2.7607 | 694 | 144 | 1 | 4.8225e-05 | 4.9177e-05 | 0.0070126 | 4.8668 | 25 | 2.8079e-05 | 4.9177e-05 | 7.7256e-05 | 0.0087895 | 0.21974 | 1.33 | 2.8079e-05 | 4.9177e-05 | 7.7256e-05 | 0.0087895 | 0.01169
| 5 | 100 | 0.1 | 5 | 0.1 | 105 | 9.0703e-07 | 526 | 190 | 1 | 2.7701e-05 | 2.8608e-05 | 0.0053486 | 2.8134 | 709 | 141 | 1 | 5.0299e-05 | 5.1206e-05 | 0.0071559 | 5.0735 | 25.79 | 2.8608e-05 | 5.1206e-05 | 7.9814e-05 | 0.0089339 | 0.2304 | 1.35 | 2.8608e-05 | 5.1206e-05 | 7.9814e-05 | 0.0089339 | 0.012061
Tung 1 | 0 | 100 | 0.1 | 0 | 0 | 100 | 1e-06 | 1310 | 77 | 1 | 0.00016866 | 0.00016966 | 0.013025 | 17.0633 | 1420 | 71 | 1 | 0.00019837 | 0.00019937 | 0.01412 | 20.0503 | 7.73 | 0.00016966 | 0.00019937 | 0.00036904 | 0.01921 | 0.1485 | 1.2 | 0.00016966 | 0.00019937 | 0.00036904 | 0.01921 | 0.023052
| 0.5 | 100 | 0.1 | 0.5 | 0.1 | 100.5 | 9.9007e-07 | 862 | 116 | 1 | 7.4316e-05 | 7.5306e-05 | 0.0086779 | 7.4804 | 1087 | 92 | 1 | 0.00011815 | 0.00011914 | 0.010915 | 11.8646 | 20.69 | 7.5306e-05 | 0.00011914 | 0.00019444 | 0.013944 | 0.28851 | 1.26 | 7.5306e-05 | 0.00011914 | 0.00019444 | 0.013944 | 0.01757
| 1 | 100 | 0.1 | 1 | 0.1 | 101 | 9.803e-07 | 758 | 132 | 1 | 5.7392e-05 | 5.8372e-05 | 0.0076402 | 5.7913 | 1020 | 98 | 1 | 0.00010412 | 0.0001051 | 0.010252 | 10.457 | 25.76 | 5.8372e-05 | 0.0001051 | 0.00016348 | 0.012786 | 0.32936 | 1.35 | 5.8372e-05 | 0.0001051 | 0.00016348 | 0.012786 | 0.017261
| 2.5 | 100 | 0.1 | 2.5 | 0.1 | 102.5 | 9.5181e-07 | 746 | 134 | 1 | 5.5692e-05 | 5.6644e-05 | 0.0075262 | 5.6145 | 1064 | 94 | 1 | 0.00011317 | 0.00011413 | 0.010683 | 11.3666 | 29.9 | 5.6644e-05 | 0.00011413 | 0.00017077 | 0.013068 | 0.39073 | 1.43 | 5.6644e-05 | 0.00011413 | 0.00017077 | 0.013068 | 0.018687
| 5 | 100 | 0.1 | 5 | 0.1 | 105 | 9.0703e-07 | 725 | 138 | 1 | 5.251e-05 | 5.3417e-05 | 0.0073087 | 5.2988 | 1042 | 96 | 1 | 0.00010851 | 0.00010941 | 0.01046 | 10.8994 | 30.43 | 5.3417e-05 | 0.00010941 | 0.00016283 | 0.012761 | 0.3883 | 1.44 | 5.3417e-05 | 0.00010941 | 0.00016283 | 0.012761 | 0.018375
Colima | 0 | 100 | 0.1 | 0 | 0 | 100 | 1e-06 | 1115 | 90 | 1 | 0.00012346 | 0.00012446 | 0.011156 | 12.439 | 1485 | 67 | 1 | 0.00022277 | 0.00022377 | 0.014959 | 22.2139 | 24.9 | 0.00012446 | 0.00022377 | 0.00034822 | 0.018661 | 0.46465 | 1.33 | 0.00012446 | 0.00022377 | 0.00034822 | 0.018661 | 0.024819
| 0.5 | 100 | 0.1 | 0.5 | 0.1 | 100.5 | 9.9007e-07 | 1014 | 99 | 1 | 0.00010203 | 0.00010302 | 0.01015 | 10.292 | 1346 | 74 | 1 | 0.00018262 | 0.00018361 | 0.01355 | 18.2384 | 24.67 | 0.00010302 | 0.00018361 | 0.00028663 | 0.01693 | 0.41766 | 1.33 | 0.00010302 | 0.00018361 | 0.00028663 | 0.01693 | 0.022517
| 1 | 100 | 0.1 | 1 | 0.1 | 101 | 9.803e-07 | 1042 | 96 | 1 | 0.00010851 | 0.00010949 | 0.010464 | 10.9031 | 1327 | 75 | 1 | 0.00017778 | 0.00017876 | 0.01337 | 17.742 | 21.42 | 0.00010949 | 0.00017876 | 0.00028825 | 0.016978 | 0.36366 | 1.27 | 0.00010949 | 0.00017876 | 0.00028825 | 0.016978 | 0.021562
| 2.5 | 100 | 0.1 | 2.5 | 0.1 | 102.5 | 9.5181e-07 | 748 | 134 | 1 | 5.5692e-05 | 5.6644e-05 | 0.0075262 | 5.6296 | 1103 | 91 | 1 | 0.00012076 | 0.00012171 | 0.011032 | 12.1686 | 32.2 | 5.6644e-05 | 0.00012171 | 0.00017835 | 0.013355 | 0.43003 | 1.47 | 5.6644e-05 | 0.00012171 | 0.00017835 | 0.013355 | 0.019632
| 5 | 100 | 0.1 | 5 | 0.1 | 105 | 9.0703e-07 | 758 | 132 | 1 | 5.7392e-05 | 5.8299e-05 | 0.0076354 | 5.7876 | 1049 | 95 | 1 | 0.0001108 | 0.00011171 | 0.010569 | 11.0872 | 27.77 | 5.8299e-05 | 0.00011171 | 0.00017001 | 0.013039 | 0.36209 | 1.38 | 5.8299e-05 | 0.00011171 | 0.00017001 | 0.013039 | 0.017994
Atitlan | 0 | 100 | 0.1 | 0 | 0 | 100 | 1e-06 | 835 | 120 | 1 | 6.9444e-05 | 7.0444e-05 | 0.0083931 | 7.0083 | 1056 | 95 | 1 | 0.0001108 | 0.0001118 | 0.010574 | 11.1658 | 20.89 | 7.0444e-05 | 0.0001118 | 0.00018225 | 0.0135 | 0.28201 | 1.26 | 7.0444e-05 | 0.0001118 | 0.00018225 | 0.0135 | 0.01701
| 0.5 | 100 | 0.1 | 0.5 | 0.1 | 100.5 | 9.9007e-07 | 845 | 118 | 1 | 7.1818e-05 | 7.2809e-05 | 0.0085328 | 7.2102 | 1190 | 83 | 1 | 0.00014516 | 0.00014615 | 0.012089 | 14.3862 | 29.01 | 7.2809e-05 | 0.00014615 | 0.00021896 | 0.014797 | 0.42927 | 1.41 | 7.2809e-05 | 0.00014615 | 0.00021896 | 0.014797 | 0.020864
| 1 | 100 | 0.1 | 1 | 0.1 | 101 | 9.803e-07 | 865 | 116 | 1 | 7.4316e-05 | 7.5297e-05 | 0.0086774 | 7.5059 | 1210 | 83 | 1 | 0.00014516 | 0.00014614 | 0.012089 | 14.6275 | 29.7 | 7.5297e-05 | 0.00014614 | 0.00022144 | 0.014881 | 0.44196 | 1.42 | 7.5297e-05 | 0.00014614 | 0.00022144 | 0.014881 | 0.021131
| 2.5 | 100 | 0.1 | 2.5 | 0.1 | 102.5 | 9.5181e-07 | 840 | 119 | 1 | 7.0616e-05 | 7.1568e-05 | 0.0084598 | 7.1062 | 1124 | 89 | 1 | 0.00012625 | 0.0001272 | 0.011278 | 12.6767 | 25.2 | 7.1568e-05 | 0.0001272 | 0.00019877 | 0.014098 | 0.35528 | 1.34 | 7.1568e-05 | 0.0001272 | 0.00019877 | 0.014098 | 0.018892
| 5 | 100 | 0.1 | 5 | 0.1 | 105 | 9.0703e-07 | 769 | 130 | 1 | 5.9172e-05 | 6.0079e-05 | 0.007751 | 5.9606 | 1136 | 88 | 1 | 0.00012913 | 0.00013004 | 0.011403 | 12.9543 | 32.31 | 6.0079e-05 | 0.00013004 | 0.00019012 | 0.013788 | 0.4455 | 1.48 | 6.0079e-05 | 0.00013004 | 0.00019012 | 0.013788 | 0.020407
Ballotini 1 | 0 | 100 | 0.1 | 0 | 0 | 100 | 1e-06 | 1468 | 68 | 1 | 0.00021626 | 0.00021726 | 0.01474 | 21.6381 | 1517 | 66 | 1 | 0.00022957 | 0.00023057 | 0.015184 | 23.0349 | 3.27 | 0.00021726 | 0.00023057 | 0.00044783 | 0.021162 | 0.0692 | 1.03 | 0.00021726 | 0.00023057 | 0.00044783 | 0.021162 | 0.021797
| 0.5 | 100 | 0.1 | 0.5 | 0.1 | 100.5 | 9.9007e-07 | 1111 | 90 | 1 | 0.00012346 | 0.00012445 | 0.011156 | 12.3938 | 1333 | 75 | 1 | 0.00017778 | 0.00017877 | 0.01337 | 17.8228 | 16.67 | 0.00012445 | 0.00017877 | 0.00030321 | 0.017413 | 0.29028 | 1.2 | 0.00012445 | 0.00017877 | 0.00030321 | 0.017413 | 0.020896
| 1 | 100 | 0.1 | 1 | 0.1 | 101 | 9.803e-07 | 877 | 144 | 1 | 4.8225e-05 | 4.9206e-05 | 0.0070147 | 6.1519 | 1316 | 76 | 1 | 0.00017313 | 0.00017411 | 0.013195 | 17.3647 | 33.33 | 4.9206e-05 | 0.00017411 | 0.00022332 | 0.014944 | 0.49808 | 1.5 | 4.9206e-05 | 0.00017411 | 0.00022332 | 0.014944 | 0.022416
| 2.5 | 100 | 0.1 | 2.5 | 0.1 | 102.5 | 9.5181e-07 | 877 | 144 | 1 | 4.8225e-05 | 4.9177e-05 | 0.0070126 | 6.1501 | 1333 | 75 | 1 | 0.00017778 | 0.00017873 | 0.013369 | 17.8208 | 34.2 | 4.9177e-05 | 0.00017873 | 0.00022791 | 0.015097 | 0.5163 | 1.52 | 4.9177e-05 | 0.00017873 | 0.00022791 | 0.015097 | 0.022947
| 5 | 100 | 0.1 | 5 | 0.1 | 105 | 9.0703e-07 | 893 | 112 | 1 | 7.9719e-05 | 8.0626e-05 | 0.0089792 | 8.0184 | 1408 | 71 | 1 | 0.00019837 | 0.00019928 | 0.014117 | 19.8763 | 36.61 | 8.0626e-05 | 0.00019928 | 0.00027991 | 0.01673 | 0.6125 | 1.58 | 8.0626e-05 | 0.00019928 | 0.00027991 | 0.01673 | 0.026434
Tung 2 | 0 | 100 | 0.1 | 0 | 0 | 100 | 1e-06 | 1320 | 76 | 1 | 0.00017313 | 0.00017413 | 0.013196 | 17.4185 | 1550 | 64 | 1 | 0.00024414 | 0.00024514 | 0.015657 | 24.2683 | 15.35 | 0.00017413 | 0.00024514 | 0.00041927 | 0.020476 | 0.31431 | 1.18 | 0.00017413 | 0.00024514 | 0.00041927 | 0.020476 | 0.024162
| 0.5 | 100 | 0.1 | 0.5 | 0.1 | 100.5 | 9.9007e-07 | 1055 | 95 | 1 | 0.0001108 | 0.00011179 | 0.010573 | 11.1548 | 1235 | 81 | 1 | 0.00015242 | 0.00015341 | 0.012386 | 15.2964 | 14.7 | 0.00011179 | 0.00015341 | 0.0002652 | 0.016285 | 0.23939 | 1.18 | 0.00011179 | 0.00015341 | 0.0002652 | 0.016285 | 0.019216
| 1 | 100 | 0.1 | 1 | 0.1 | 101 | 9.803e-07 | 944 | 106 | 1 | 8.9e-05 | 8.998e-05 | 0.0094858 | 8.9546 | 1133 | 88 | 1 | 0.00012913 | 0.00013011 | 0.011407 | 12.9238 | 16.66 | 8.998e-05 | 0.00013011 | 0.00022009 | 0.014836 | 0.24716 | 1.2 | 8.998e-05 | 0.00013011 | 0.00022009 | 0.014836 | 0.017803
| 2.5 | 100 | 0.1 | 2.5 | 0.1 | 102.5 | 9.5181e-07 | 862 | 116 | 1 | 7.4316e-05 | 7.5268e-05 | 0.0086757 | 7.4785 | 1087 | 92 | 1 | 0.00011815 | 0.0001191 | 0.010913 | 11.8627 | 20.7 | 7.5268e-05 | 0.0001191 | 0.00019437 | 0.013942 | 0.28859 | 1.26 | 7.5268e-05 | 0.0001191 | 0.00019437 | 0.013942 | 0.017566
| 5 | 100 | 0.1 | 5 | 0.1 | 105 | 9.0703e-07 | 806 | 124 | 1 | 6.5036e-05 | 6.5943e-05 | 0.0081206 | 6.5452 | 1087 | 92 | 1 | 0.00011815 | 0.00011905 | 0.010911 | 11.8605 | 25.81 | 6.5943e-05 | 0.00011905 | 0.000185 | 0.013601 | 0.35105 | 1.35 | 6.5943e-05 | 0.00011905 | 0.000185 | 0.013601 | 0.018362
Tung 3 | 0 | 100 | 0.1 | 0 | 0 | 100 | 1e-06 | 1380 | 72.5 | 1 | 0.00019025 | 0.00019125 | 0.013829 | 19.0844 | 1610 | 62 | 1 | 0.00026015 | 0.00026115 | 0.01616 | 26.0176 | 14.28 | 0.00019125 | 0.00026115 | 0.0004524 | 0.02127 | 0.30373 | 1.17 | 0.00019125 | 0.00026115 | 0.0004524 | 0.02127 | 0.024885
| 0.5 | 100 | 0.1 | 0.5 | 0.1 | 100.5 | 9.9007e-07 | 1064 | 94 | 1 | 0.00011317 | 0.00011416 | 0.010685 | 11.3686 | 1282 | 78 | 1 | 0.00016437 | 0.00016536 | 0.012859 | 16.4853 | 17.02 | 0.00011416 | 0.00016536 | 0.00027952 | 0.016719 | 0.28455 | 1.21 | 0.00011416 | 0.00016536 | 0.00027952 | 0.016719 | 0.02023
| 1 | 100 | 0.1 | 1 | 0.1 | 101 | 9.803e-07 | 877 | 114 | 1 | 7.6947e-05 | 7.7927e-05 | 0.0088276 | 7.7418 | 1351 | 74 | 1 | 0.00018262 | 0.0001836 | 0.01355 | 18.3057 | 35.08 | 7.7927e-05 | 0.0001836 | 0.00026152 | 0.016172 | 0.5673 | 1.54 | 7.7927e-05 | 0.0001836 | 0.00026152 | 0.016172 | 0.024904
| 2.5 | 100 | 0.1 | 2.5 | 0.1 | 102.5 | 9.5181e-07 | 926 | 108 | 1 | 8.5734e-05 | 8.6686e-05 | 0.0093105 | 8.6215 | 1190 | 84 | 1 | 0.00014172 | 0.00014268 | 0.011945 | 14.2142 | 22.2 | 8.6686e-05 | 0.00014268 | 0.00022936 | 0.015145 | 0.33621 | 1.29 | 8.6686e-05 | 0.00014268 | 0.00022936 | 0.015145 | 0.019537
| 5 | 100 | 0.1 | 5 | 0.1 | 105 | 9.0703e-07 | 909 | 110 | 1 | 8.2645e-05 | 8.3552e-05 | 0.0091407 | 8.3089 | 1111 | 90 | 1 | 0.00012346 | 0.00012436 | 0.011152 | 12.3897 | 18.18 | 8.3552e-05 | 0.00012436 | 0.00020792 | 0.014419 | 0.26214 | 1.22 | 8.3552e-05 | 0.00012436 | 0.00020792 | 0.014419 | 0.017592
Milos | 0 | 100 | 0.1 | 0 | 0 | 100 | 1e-06 | 804 | 124 | 1 | 6.5036e-05 | 6.6036e-05 | 0.0081263 | 6.5335 | 920 | 109 | 1 | 8.4168e-05 | 8.5168e-05 | 0.0092287 | 8.4904 | 12.6 | 6.6036e-05 | 8.5168e-05 | 0.0001512 | 0.012297 | 0.15494 | 1.14 | 6.6036e-05 | 8.5168e-05 | 0.0001512 | 0.012297 | 0.014018
| 0.5 | 100 | 0.1 | 0.5 | 0.1 | 100.5 | 9.9007e-07 | 781 | 128 | 1 | 6.1035e-05 | 6.2025e-05 | 0.0078756 | 6.1509 | 909 | 110 | 1 | 8.2645e-05 | 8.3635e-05 | 0.0091452 | 8.313 | 14.06 | 6.2025e-05 | 8.3635e-05 | 0.00014566 | 0.012069 | 0.16969 | 1.16 | 6.2025e-05 | 8.3635e-05 | 0.00014566 | 0.012069 | 0.014
| 1 | 100 | 0.1 | 1 | 0.1 | 101 | 9.803e-07 | 714 | 140 | 1 | 5.102e-05 | 5.2001e-05 | 0.0072112 | 5.1488 | 909 | 110 | 1 | 8.2645e-05 | 8.3625e-05 | 0.0091447 | 8.3125 | 21.43 | 5.2001e-05 | 8.3625e-05 | 0.00013563 | 0.011646 | 0.24957 | 1.27 | 5.2001e-05 | 8.3625e-05 | 0.00013563 | 0.011646 | 0.01479
| 2.5 | 100 | 0.1 | 2.5 | 0.1 | 102.5 | 9.5181e-07 | 667 | 150 | 1 | 4.4444e-05 | 4.5396e-05 | 0.0067377 | 4.494 | 794 | 126 | 1 | 6.2988e-05 | 6.394e-05 | 0.0079962 | 6.349 | 16 | 4.5396e-05 | 6.394e-05 | 0.00010934 | 0.010456 | 0.1673 | 1.19 | 4.5396e-05 | 6.394e-05 | 0.00010934 | 0.010456 | 0.012443
| 5 | 100 | 0.1 | 5 | 0.1 | 105 | 9.0703e-07 | 595 | 168 | 1 | 3.5431e-05 | 3.6338e-05 | 0.0060281 | 3.5867 | 769 | 130 | 1 | 5.9172e-05 | 6.0079e-05 | 0.007751 | 5.9606 | 22.62 | 3.6338e-05 | 6.0079e-05 | 9.6416e-05 | 0.0098192 | 0.22211 | 1.29 | 3.6338e-05 | 6.0079e-05 | 9.6416e-05 | 0.0098192 | 0.012667
Tung 4 | 0 | 100 | 0.1 | 0 | 0 | 100 | 1e-06 | 1320 | 72 | 1 | 0.0001929 | 0.0001939 | 0.013925 | 18.3808 | 1420 | 71 | 1 | 0.00019837 | 0.00019937 | 0.01412 | 20.0503 | 6.59 | 0.0001939 | 0.00019937 | 0.00039327 | 0.019831 | 0.13069 | 1.07 | 0.0001939 | 0.00019937 | 0.00039327 | 0.019831 | 0.021219
| 0.5 | 100 | 0.1 | 0.5 | 0.1 | 100.5 | 9.9007e-07 | 1000 | 100 | 1 | 0.0001 | 0.00010099 | 0.010049 | 10.0494 | 1163 | 86 | 1 | 0.00013521 | 0.0001362 | 0.01167 | 13.5727 | 14 | 0.00010099 | 0.0001362 | 0.00023719 | 0.015401 | 0.21561 | 1.16 | 0.00010099 | 0.0001362 | 0.00023719 | 0.015401 | 0.017865
| 1 | 100 | 0.1 | 1 | 0.1 | 101 | 9.803e-07 | 1000 | 100 | 1 | 0.0001 | 0.00010098 | 0.010049 | 10.0489 | 1124 | 89 | 1 | 0.00012625 | 0.00012723 | 0.011279 | 12.6782 | 11 | 0.00010098 | 0.00012723 | 0.00022821 | 0.015107 | 0.16617 | 1.12 | 0.00010098 | 0.00012723 | 0.00022821 | 0.015107 | 0.016919
| 2.5 | 100 | 0.1 | 2.5 | 0.1 | 102.5 | 9.5181e-07 | 926 | 108 | 1 | 8.5734e-05 | 8.6686e-05 | 0.0093105 | 8.6215 | 1042 | 96 | 1 | 0.00010851 | 0.00010946 | 0.010462 | 10.9017 | 11.1 | 8.6686e-05 | 0.00010946 | 0.00019614 | 0.014005 | 0.15546 | 1.23 | 8.6686e-05 | 0.00010946 | 0.00019614 | 0.014005 | 0.017226
| 5 | 100 | 0.1 | 5 | 0.1 | 105 | 9.0703e-07 | 676 | 148 | 1 | 4.5654e-05 | 4.6561e-05 | 0.0068235 | 4.6127 | 1064 | 94 | 1 | 0.00011317 | 0.00011408 | 0.010681 | 11.3644 | 36.49 | 4.6561e-05 | 0.00011408 | 0.00016064 | 0.012674 | 0.46249 | 1.57 | 4.6561e-05 | 0.00011408 | 0.00016064 | 0.012674 | 0.019899
Fine Sand | 0 | 100 | 0.1 | 0 | 0 | 100 | 1e-06 | 1351 | 74 | 1 | 0.00018262 | 0.00018362 | 0.01355 | 18.3067 | 1477 | 67 | 1 | 0.00022277 | 0.00022377 | 0.014959 | 22.0942 | 8.56 | 0.00018362 | 0.00022377 | 0.00040738 | 0.020184 | 0.17277 | 1.09 | 0.00018362 | 0.00022377 | 0.00040738 | 0.020184 | 0.022
| 0.5 | 100 | 0.1 | 0.5 | 0.1 | 100.5 | 9.9007e-07 | 1029 | 97 | 1 | 0.00010628 | 0.00010727 | 0.010357 | 10.6575 | 1205 | 83 | 1 | 0.00014516 | 0.00014615 | 0.012089 | 14.5675 | 14.57 | 0.00010727 | 0.00014615 | 0.00025342 | 0.015919 | 0.23194 | 1.17 | 0.00010727 | 0.00014615 | 0.00025342 | 0.015919 | 0.018625
| 1 | 100 | 0.1 | 1 | 0.1 | 101 | 9.803e-07 | 1025 | 98 | 1 | 0.00010412 | 0.0001051 | 0.010252 | 10.5083 | 1205 | 83 | 1 | 0.00014516 | 0.00014614 | 0.012089 | 14.567 | 14.98 | 0.0001051 | 0.00014614 | 0.00025124 | 0.015851 | 0.23744 | 1.18 | 0.0001051 | 0.00014614 | 0.00025124 | 0.015851 | 0.018704
| 2.5 | 100 | 0.1 | 2.5 | 0.1 | 102.5 | 9.5181e-07 | 996 | 101 | 1 | 9.803e-05 | 9.8981e-05 | 0.0099489 | 9.9091 | 1172 | 85 | 1 | 0.00013841 | 0.00013936 | 0.011805 | 13.8356 | 15.1 | 9.8981e-05 | 0.00013936 | 0.00023834 | 0.015438 | 0.23312 | 1.18 | 9.8981e-05 | 0.00013936 | 0.00023834 | 0.015438 | 0.018217
| 5 | 100 | 0.1 | 5 | 0.1 | 105 | 9.0703e-07 | 867 | 115 | 1 | 7.5614e-05 | 7.6521e-05 | 0.0087477 | 7.5842 | 1146 | 87 | 1 | 0.00013212 | 0.00013302 | 0.011534 | 13.2176 | 24.26 | 7.6521e-05 | 0.00013302 | 0.00020955 | 0.014476 | 0.35118 | 1.32 | 7.6521e-05 | 0.00013302 | 0.00020955 | 0.014476 | 0.019108
Taupo 2 | 0 | 100 | 0.1 | 0 | 0 | 100 | 1e-06 | 642 | 156 | 1 | 4.1091e-05 | 4.2091e-05 | 0.0064878 | 4.1652 | 795 | 126 | 1 | 6.2988e-05 | 6.3988e-05 | 0.0079993 | 6.3594 | 19.26 | 4.2091e-05 | 6.3988e-05 | 0.00010608 | 0.010299 | 0.19837 | 1.24 | 4.2091e-05 | 6.3988e-05 | 0.00010608 | 0.010299 | 0.012771
| 0.5 | 100 | 0.1 | 0.5 | 0.1 | 100.5 | 9.9007e-07 | 575 | 174 | 1 | 3.3029e-05 | 3.402e-05 | 0.0058326 | 3.3538 | 781 | 128 | 1 | 6.1035e-05 | 6.2025e-05 | 0.0078756 | 6.1509 | 26.44 | 3.402e-05 | 6.2025e-05 | 9.6045e-05 | 0.0098002 | 0.25912 | 1.36 | 3.402e-05 | 6.2025e-05 | 9.6045e-05 | 0.0098002 | 0.013328
| 1 | 100 | 0.1 | 1 | 0.1 | 101 | 9.803e-07 | 495 | 202 | 1 | 2.4507e-05 | 2.5488e-05 | 0.0050485 | 2.499 | 746 | 134 | 1 | 5.5692e-05 | 5.6672e-05 | 0.0075281 | 5.6159 | 22.66 | 2.5488e-05 | 5.6672e-05 | 8.216e-05 | 0.0090642 | 0.20539 | 1.51 | 2.5488e-05 | 5.6672e-05 | 8.216e-05 | 0.0090642 | 0.013687
| 2.5 | 100 | 0.1 | 2.5 | 0.1 | 102.5 | 9.5181e-07 | 426 | 235 | 1 | 1.8108e-05 | 1.906e-05 | 0.0043657 | 1.8598 | 667 | 150 | 1 | 4.4444e-05 | 4.5396e-05 | 0.0067377 | 4.494 | 36.2 | 1.906e-05 | 4.5396e-05 | 6.4456e-05 | 0.0080284 | 0.29063 | 1.57 | 1.906e-05 | 4.5396e-05 | 6.4456e-05 | 0.0080284 | 0.012605
| 5 | 100 | 0.1 | 5 | 0.1 | 105 | 9.0703e-07 | 400 | 250 | 1 | 1.6e-05 | 1.6907e-05 | 0.0041118 | 1.6447 | 617 | 162 | 1 | 3.8104e-05 | 3.9011e-05 | 0.0062459 | 3.8537 | 35.2 | 1.6907e-05 | 3.9011e-05 | 5.5918e-05 | 0.0074778 | 0.26322 | 1.54 | 1.6907e-05 | 3.9011e-05 | 5.5918e-05 | 0.0074778 | 0.011516
Taupo 1 | 0 | 100 | 0.1 | 0 | 0 | 100 | 1e-06 | 864 | 116 | 1 | 7.4316e-05 | 7.5316e-05 | 0.0086785 | 7.4982 | 937 | 106 | 1 | 8.9e-05 | 9e-05 | 0.0094868 | 8.8891 | 7.78 | 7.5316e-05 | 9e-05 | 0.00016532 | 0.012858 | 0.10003 | 1.08 | 7.5316e-05 | 9e-05 | 0.00016532 | 0.012858 | 0.013886
| 0.5 | 100 | 0.1 | 0.5 | 0.1 | 100.5 | 9.9007e-07 | 758 | 132 | 1 | 5.7392e-05 | 5.8382e-05 | 0.0076408 | 5.7917 | 962 | 104 | 1 | 9.2456e-05 | 9.3446e-05 | 0.0096667 | 9.2994 | 21.21 | 5.8382e-05 | 9.3446e-05 | 0.00015183 | 0.012322 | 0.26135 | 1.27 | 5.8382e-05 | 9.3446e-05 | 0.00015183 | 0.012322 | 0.015649
| 1 | 100 | 0.1 | 1 | 0.1 | 101 | 9.803e-07 | 756 | 132 | 1 | 5.7392e-05 | 5.8372e-05 | 0.0076402 | 5.776 | 1006 | 101 | 1 | 9.803e-05 | 9.901e-05 | 0.0099504 | 10.0101 | 18.12 | 5.8372e-05 | 9.901e-05 | 0.00015738 | 0.012545 | 0.22732 | 1.27 | 5.8372e-05 | 9.901e-05 | 0.00015738 | 0.012545 | 0.015932
| 2.5 | 100 | 0.1 | 2.5 | 0.1 | 102.5 | 9.5181e-07 | 661 | 151 | 1 | 4.3858e-05 | 4.481e-05 | 0.006694 | 4.4247 | 829 | 120 | 1 | 6.9444e-05 | 7.0396e-05 | 0.0083902 | 6.9555 | 20.3 | 4.481e-05 | 7.0396e-05 | 0.00011521 | 0.010733 | 0.21789 | 1.25 | 4.481e-05 | 7.0396e-05 | 0.00011521 | 0.010733 | 0.013417
| 5 | 100 | 0.1 | 5 | 0.1 | 105 | 9.0703e-07 | 575 | 174 | 1 | 3.3029e-05 | 3.3936e-05 | 0.0058255 | 3.3497 | 840 | 119 | 1 | 7.0616e-05 | 7.1524e-05 | 0.0084572 | 7.104 | 31.61 | 3.3936e-05 | 7.1524e-05 | 0.00010546 | 0.010269 | 0.32461 | 1.46 | 3.3936e-05 | 7.1524e-05 | 0.00010546 | 0.010269 | 0.014993
Industrial Pumice | 0 | 100 | 0.1 | 0 | 0 | 100 | 1e-06 | 555 | 180 | 1 | 3.0864e-05 | 3.1864e-05 | 0.0056448 | 3.1329 | 679 | 147 | 1 | 4.6277e-05 | 4.7277e-05 | 0.0068758 | 4.6687 | 18.28 | 3.1864e-05 | 4.7277e-05 | 7.9141e-05 | 0.0088961 | 0.16262 | 1.22 | 3.1864e-05 | 4.7277e-05 | 7.9141e-05 | 0.0088961 | 0.010853
| 0.5 | 100 | 0.1 | 0.5 | 0.1 | 100.5 | 9.9007e-07 | 505 | 198 | 1 | 2.5508e-05 | 2.6498e-05 | 0.0051476 | 2.5995 | 621 | 161 | 1 | 3.8579e-05 | 3.9569e-05 | 0.0062904 | 3.9063 | 18.68 | 2.6498e-05 | 3.9569e-05 | 6.6067e-05 | 0.0081281 | 0.15183 | 1.23 | 2.6498e-05 | 3.9569e-05 | 6.6067e-05 | 0.0081281 | 0.0099976
| 1 | 100 | 0.1 | 1 | 0.1 | 101 | 9.803e-07 | 500 | 200 | 1 | 2.5e-05 | 2.598e-05 | 0.0050971 | 2.5485 | 592 | 169 | 1 | 3.5013e-05 | 3.5993e-05 | 0.0059994 | 3.5517 | 15.15 | 2.598e-05 | 3.5993e-05 | 6.1973e-05 | 0.0078723 | 0.11927 | 1.18 | 2.598e-05 | 3.5993e-05 | 6.1973e-05 | 0.0078723 | 0.0092893
| 2.5 | 100 | 0.1 | 2.5 | 0.1 | 102.5 | 9.5181e-07 | 505 | 198 | 1 | 2.5508e-05 | 2.6459e-05 | 0.0051439 | 2.5977 | 595 | 168 | 1 | 3.5431e-05 | 3.6383e-05 | 0.0060318 | 3.5889 | 17.2 | 2.6459e-05 | 3.6383e-05 | 6.2842e-05 | 0.0079273 | 0.13635 | 1.21 | 2.6459e-05 | 3.6383e-05 | 6.2842e-05 | 0.0079273 | 0.009592
| 5 | 100 | 0.1 | 5 | 0.1 | 105 | 9.0703e-07 | 493 | 203 | 1 | 2.4267e-05 | 2.5174e-05 | 0.0050173 | 2.4735 | 595 | 168 | 1 | 3.5431e-05 | 3.6338e-05 | 0.0060281 | 3.5867 | 17.24 | 2.5174e-05 | 3.6338e-05 | 6.1511e-05 | 0.0078429 | 0.13521 | 1.21 | 2.5174e-05 | 3.6338e-05 | 6.1511e-05 | 0.0078429 | 0.0094899
Tung 5 | 0 | 100 | 0.1 | 0 | 0 | 100 | 1e-06 | 1280 | 78 | 1 | 0.00016437 | 0.00016537 | 0.012859 | 16.4601 | 1440 | 70 | 1 | 0.00020408 | 0.00020508 | 0.014321 | 20.6218 | 10.68 | 0.00016537 | 0.00020508 | 0.00037045 | 0.019247 | 0.20556 | 1.12 | 0.00016537 | 0.00020508 | 0.00037045 | 0.019247 | 0.021557
| 0.5 | 100 | 0.1 | 0.5 | 0.1 | 100.5 | 9.9007e-07 | 1196 | 78 | 1 | 0.00016437 | 0.00016536 | 0.012859 | 15.3794 | 1316 | 69 | 1 | 0.00021004 | 0.00021103 | 0.014527 | 19.1174 | 9.16 | 0.00016536 | 0.00021103 | 0.00037639 | 0.019401 | 0.17771 | 1.1 | 0.00016536 | 0.00021103 | 0.00037639 | 0.019401 | 0.021341
| 1 | 100 | 0.1 | 1 | 0.1 | 101 | 9.803e-07 | 1163 | 78 | 1 | 0.00016437 | 0.00016535 | 0.012859 | 14.9547 | 1230 | 69 | 1 | 0.00021004 | 0.00021102 | 0.014527 | 17.8676 | 5.21 | 0.00016535 | 0.00021102 | 0.00037637 | 0.0194 | 0.10107 | 1.05 | 0.00016535 | 0.00021102 | 0.00037637 | 0.0194 | 0.02037
| 2.5 | 100 | 0.1 | 2.5 | 0.1 | 102.5 | 9.5181e-07 | 1000 | 100 | 1 | 0.0001 | 0.00010095 | 0.010047 | 10.0475 | 1471 | 68 | 1 | 0.00021626 | 0.00021721 | 0.014738 | 21.6799 | 32 | 0.00010095 | 0.00021721 | 0.00031817 | 0.017837 | 0.57079 | 1.47 | 0.00010095 | 0.00021721 | 0.00031817 | 0.017837 | 0.026221
| 5 | 100 | 0.1 | 5 | 0.1 | 105 | 9.0703e-07 | 1042 | 96 | 1 | 0.00010851 | 0.00010941 | 0.01046 | 10.8994 | 1389 | 72 | 1 | 0.0001929 | 0.00019381 | 0.013922 | 19.337 | 25 | 0.00010941 | 0.00019381 | 0.00030322 | 0.017413 | 0.43533 | 1.33 | 0.00010941 | 0.00019381 | 0.00030322 | 0.017413 | 0.02316
Tung 6 | 0 | 100 | 0.1 | 0 | 0 | 100 | 1e-06 | 1180 | 85 | 1 | 0.00013841 | 0.00013941 | 0.011807 | 13.9324 | 1370 | 73 | 1 | 0.00018765 | 0.00018865 | 0.013735 | 18.8171 | 13.37 | 0.00013941 | 0.00018865 | 0.00032806 | 0.018112 | 0.24216 | 1.15 | 0.00013941 | 0.00018865 | 0.00032806 | 0.018112 | 0.020829
| 0.5 | 100 | 0.1 | 0.5 | 0.1 | 100.5 | 9.9007e-07 | 1111 | 90 | 1 | 0.00012346 | 0.00012445 | 0.011156 | 12.3938 | 1282 | 78 | 1 | 0.00016437 | 0.00016536 | 0.012859 | 16.4853 | 13.33 | 0.00012445 | 0.00016536 | 0.0002898 | 0.017024 | 0.22692 | 1.15 | 0.00012445 | 0.00016536 | 0.0002898 | 0.017024 | 0.019577
| 1 | 100 | 0.1 | 1 | 0.1 | 101 | 9.803e-07 | 1111 | 90 | 1 | 0.00012346 | 0.00012444 | 0.011155 | 12.3934 | 1429 | 70 | 1 | 0.00020408 | 0.00020506 | 0.01432 | 20.4633 | 22.22 | 0.00012444 | 0.00020506 | 0.0003295 | 0.018152 | 0.40334 | 1.29 | 0.00012444 | 0.00020506 | 0.0003295 | 0.018152 | 0.023416
| 2.5 | 100 | 0.1 | 2.5 | 0.1 | 102.5 | 9.5181e-07 | 909 | 110 | 1 | 8.2645e-05 | 8.3596e-05 | 0.0091431 | 8.3111 | 1389 | 72 | 1 | 0.0001929 | 0.00019385 | 0.013923 | 19.3392 | 34.5 | 8.3596e-05 | 0.00019385 | 0.00027745 | 0.016657 | 0.57466 | 1.53 | 8.3596e-05 | 0.00019385 | 0.00027745 | 0.016657 | 0.025485
| 5 | 100 | 0.1 | 5 | 0.1 | 105 | 9.0703e-07 | 1064 | 94 | 1 | 0.00011317 | 0.00011408 | 0.010681 | 11.3644 | 1163 | 86 | 1 | 0.00013521 | 0.00013612 | 0.011667 | 13.5685 | 8.51 | 0.00011408 | 0.00013612 | 0.0002502 | 0.015818 | 0.13461 | 1.09 | 0.00011408 | 0.00013612 | 0.0002502 | 0.015818 | 0.017241
Ballotini 2 | 0 | 100 | 0.1 | 0 | 0 | 100 | 1e-06 | 1564 | 64 | 1 | 0.00024414 | 0.00024514 | 0.015657 | 24.4875 | 1564 | 64 | 1 | 0.00024414 | 0.00024514 | 0.015657 | 24.4875 | 0 | 0.00024514 | 0.00024514 | 0.00049028 | 0.022142 | 0 | 1 | 0.00024514 | 0.00024514 | 0.00049028 | 0.022142 | 0.022142
| 0.5 | 100 | 0.1 | 0.5 | 0.1 | 100.5 | 9.9007e-07 | 1429 | 70 | 1 | 0.00020408 | 0.00020507 | 0.01432 | 20.4637 | 1667 | 60 | 1 | 0.00027778 | 0.00027877 | 0.016696 | 27.8328 | 14.29 | 0.00020507 | 0.00027877 | 0.00048384 | 0.021996 | 0.31433 | 1.17 | 0.00020507 | 0.00027877 | 0.00048384 | 0.021996 | 0.025736
| 1 | 100 | 0.1 | 1 | 0.1 | 101 | 9.803e-07 | 1471 | 68 | 1 | 0.00021626 | 0.00021724 | 0.014739 | 21.6813 | 1667 | 60 | 1 | 0.00027778 | 0.00027876 | 0.016696 | 27.8323 | 11.76 | 0.00021724 | 0.00027876 | 0.000496 | 0.022271 | 0.26191 | 1.13 | 0.00021724 | 0.00027876 | 0.000496 | 0.022271 | 0.025166
| 2.5 | 100 | 0.1 | 2.5 | 0.1 | 102.5 | 9.5181e-07 | 1613 | 62 | 1 | 0.00026015 | 0.0002611 | 0.016159 | 26.0637 | 1667 | 60 | 1 | 0.00027778 | 0.00027873 | 0.016695 | 27.8309 | 3.8 | 0.0002611 | 0.00027873 | 0.00053983 | 0.023234 | 0.08829 | 1.033 | 0.0002611 | 0.00027873 | 0.00053983 | 0.023234 | 0.024001
| 5 | 100 | 0.1 | 5 | 0.1 | 105 | 9.0703e-07 | 1449 | 69 | 1 | 0.00021004 | 0.00021095 | 0.014524 | 21.0453 | 1667 | 60 | 1 | 0.00027778 | 0.00027868 | 0.016694 | 27.8287 | 13.04 | 0.00021095 | 0.00027868 | 0.00048963 | 0.022128 | 0.28854 | 1.15 | 0.00021095 | 0.00027868 | 0.00048963 | 0.022128 | 0.025447

## Uncertainty - Fluidisation
error reading of the manometer probe
error from weighing the mateiral
Material | wt.% experiment | Material Mass (g) | Uncertainty of Material Mass (g) | Moisture Mass (g) | Uncertainty of Moisture Mass (g) | Total Mass (g) | Total Mass Uncertainty (g) | Manometer Uncertainty | Total Uncertainty
Cornstarch | 0 | 100 | 0.1 | 0 | 0 | 100 | 1e-06 | 0.1 | 0.1
| 0.5 | 100 | 0.1 | 0.5 | 0.1 | 100.5 | 9.9007e-07 | 0.1 | 0.1
| 1 | 100 | 0.1 | 1 | 0.1 | 101 | 9.803e-07 | 0.1 | 0.1
| 2.5 | 100 | 0.1 | 2.5 | 0.1 | 102.5 | 9.5181e-07 | 0.1 | 0.1
| 5 | 100 | 0.1 | 5 | 0.1 | 105 | 9.0703e-07 | 0.1 | 0.1
Tung 1 | 0 | 100 | 0.1 | 0 | 0 | 100 | 1e-06 | 0.1 | 0.1
| 0.5 | 100 | 0.1 | 0.5 | 0.1 | 100.5 | 9.9007e-07 | 0.1 | 0.1
| 1 | 100 | 0.1 | 1 | 0.1 | 101 | 9.803e-07 | 0.1 | 0.1
| 2.5 | 100 | 0.1 | 2.5 | 0.1 | 102.5 | 9.5181e-07 | 0.1 | 0.1
| 5 | 100 | 0.1 | 5 | 0.1 | 105 | 9.0703e-07 | 0.1 | 0.1
Colima | 0 | 100 | 0.1 | 0 | 0 | 100 | 1e-06 | 0.1 | 0.1
| 0.5 | 100 | 0.1 | 0.5 | 0.1 | 100.5 | 9.9007e-07 | 0.1 | 0.1
| 1 | 100 | 0.1 | 1 | 0.1 | 101 | 9.803e-07 | 0.1 | 0.1
| 2.5 | 100 | 0.1 | 2.5 | 0.1 | 102.5 | 9.5181e-07 | 0.1 | 0.1
| 5 | 100 | 0.1 | 5 | 0.1 | 105 | 9.0703e-07 | 0.1 | 0.1
Atitlan | 0 | 100 | 0.1 | 0 | 0 | 100 | 1e-06 | 0.1 | 0.1
| 0.5 | 100 | 0.1 | 0.5 | 0.1 | 100.5 | 9.9007e-07 | 0.1 | 0.1
| 1 | 100 | 0.1 | 1 | 0.1 | 101 | 9.803e-07 | 0.1 | 0.1
| 2.5 | 100 | 0.1 | 2.5 | 0.1 | 102.5 | 9.5181e-07 | 0.1 | 0.1
| 5 | 100 | 0.1 | 5 | 0.1 | 105 | 9.0703e-07 | 0.1 | 0.1
Ballotini 1 | 0 | 100 | 0.1 | 0 | 0 | 100 | 1e-06 | 0.1 | 0.1
| 0.5 | 100 | 0.1 | 0.5 | 0.1 | 100.5 | 9.9007e-07 | 0.1 | 0.1
| 1 | 100 | 0.1 | 1 | 0.1 | 101 | 9.803e-07 | 0.1 | 0.1
| 2.5 | 100 | 0.1 | 2.5 | 0.1 | 102.5 | 9.5181e-07 | 0.1 | 0.1
| 5 | 100 | 0.1 | 5 | 0.1 | 105 | 9.0703e-07 | 0.1 | 0.1
Tung 2 | 0 | 100 | 0.1 | 0 | 0 | 100 | 1e-06 | 0.1 | 0.1
| 0.5 | 100 | 0.1 | 0.5 | 0.1 | 100.5 | 9.9007e-07 | 0.1 | 0.1
| 1 | 100 | 0.1 | 1 | 0.1 | 101 | 9.803e-07 | 0.1 | 0.1
| 2.5 | 100 | 0.1 | 2.5 | 0.1 | 102.5 | 9.5181e-07 | 0.1 | 0.1
| 5 | 100 | 0.1 | 5 | 0.1 | 105 | 9.0703e-07 | 0.1 | 0.1
Tung 3 | 0 | 100 | 0.1 | 0 | 0 | 100 | 1e-06 | 0.1 | 0.1
| 0.5 | 100 | 0.1 | 0.5 | 0.1 | 100.5 | 9.9007e-07 | 0.1 | 0.1
| 1 | 100 | 0.1 | 1 | 0.1 | 101 | 9.803e-07 | 0.1 | 0.1
| 2.5 | 100 | 0.1 | 2.5 | 0.1 | 102.5 | 9.5181e-07 | 0.1 | 0.1
| 5 | 100 | 0.1 | 5 | 0.1 | 105 | 9.0703e-07 | 0.1 | 0.1
Milos | 0 | 100 | 0.1 | 0 | 0 | 100 | 1e-06 | 0.1 | 0.1
| 0.5 | 100 | 0.1 | 0.5 | 0.1 | 100.5 | 9.9007e-07 | 0.1 | 0.1
| 1 | 100 | 0.1 | 1 | 0.1 | 101 | 9.803e-07 | 0.1 | 0.1
| 2.5 | 100 | 0.1 | 2.5 | 0.1 | 102.5 | 9.5181e-07 | 0.1 | 0.1
| 5 | 100 | 0.1 | 5 | 0.1 | 105 | 9.0703e-07 | 0.1 | 0.1
Tung 4 | 0 | 100 | 0.1 | 0 | 0 | 100 | 1e-06 | 0.1 | 0.1
| 0.5 | 100 | 0.1 | 0.5 | 0.1 | 100.5 | 9.9007e-07 | 0.1 | 0.1
| 1 | 100 | 0.1 | 1 | 0.1 | 101 | 9.803e-07 | 0.1 | 0.1
| 2.5 | 100 | 0.1 | 2.5 | 0.1 | 102.5 | 9.5181e-07 | 0.1 | 0.1
| 5 | 100 | 0.1 | 5 | 0.1 | 105 | 9.0703e-07 | 0.1 | 0.1
Fine Sand | 0 | 100 | 0.1 | 0 | 0 | 100 | 1e-06 | 0.1 | 0.1
| 0.5 | 100 | 0.1 | 0.5 | 0.1 | 100.5 | 9.9007e-07 | 0.1 | 0.1
| 1 | 100 | 0.1 | 1 | 0.1 | 101 | 9.803e-07 | 0.1 | 0.1
| 2.5 | 100 | 0.1 | 2.5 | 0.1 | 102.5 | 9.5181e-07 | 0.1 | 0.1
| 5 | 100 | 0.1 | 5 | 0.1 | 105 | 9.0703e-07 | 0.1 | 0.1
Taupo 2 | 0 | 100 | 0.1 | 0 | 0 | 100 | 1e-06 | 0.1 | 0.1
| 0.5 | 100 | 0.1 | 0.5 | 0.1 | 100.5 | 9.9007e-07 | 0.1 | 0.1
| 1 | 100 | 0.1 | 1 | 0.1 | 101 | 9.803e-07 | 0.1 | 0.1
| 2.5 | 100 | 0.1 | 2.5 | 0.1 | 102.5 | 9.5181e-07 | 0.1 | 0.1
| 5 | 100 | 0.1 | 5 | 0.1 | 105 | 9.0703e-07 | 0.1 | 0.1
Taupo 1 | 0 | 100 | 0.1 | 0 | 0 | 100 | 1e-06 | 0.1 | 0.1
| 0.5 | 100 | 0.1 | 0.5 | 0.1 | 100.5 | 9.9007e-07 | 0.1 | 0.1
| 1 | 100 | 0.1 | 1 | 0.1 | 101 | 9.803e-07 | 0.1 | 0.1
| 2.5 | 100 | 0.1 | 2.5 | 0.1 | 102.5 | 9.5181e-07 | 0.1 | 0.1
| 5 | 100 | 0.1 | 5 | 0.1 | 105 | 9.0703e-07 | 0.1 | 0.1
Industrial Pumice | 0 | 100 | 0.1 | 0 | 0 | 100 | 1e-06 | 0.1 | 0.1
| 0.5 | 100 | 0.1 | 0.5 | 0.1 | 100.5 | 9.9007e-07 | 0.1 | 0.1
| 1 | 100 | 0.1 | 1 | 0.1 | 101 | 9.803e-07 | 0.1 | 0.1
| 2.5 | 100 | 0.1 | 2.5 | 0.1 | 102.5 | 9.5181e-07 | 0.1 | 0.1
| 5 | 100 | 0.1 | 5 | 0.1 | 105 | 9.0703e-07 | 0.1 | 0.1
Tung 5 | 0 | 100 | 0.1 | 0 | 0 | 100 | 1e-06 | 0.1 | 0.1
| 0.5 | 100 | 0.1 | 0.5 | 0.1 | 100.5 | 9.9007e-07 | 0.1 | 0.1
| 1 | 100 | 0.1 | 1 | 0.1 | 101 | 9.803e-07 | 0.1 | 0.1
| 2.5 | 100 | 0.1 | 2.5 | 0.1 | 102.5 | 9.5181e-07 | 0.1 | 0.1
| 5 | 100 | 0.1 | 5 | 0.1 | 105 | 9.0703e-07 | 0.1 | 0.1
Tung 6 | 0 | 100 | 0.1 | 0 | 0 | 100 | 1e-06 | 0.1 | 0.1
| 0.5 | 100 | 0.1 | 0.5 | 0.1 | 100.5 | 9.9007e-07 | 0.1 | 0.1
| 1 | 100 | 0.1 | 1 | 0.1 | 101 | 9.803e-07 | 0.1 | 0.1
| 2.5 | 100 | 0.1 | 2.5 | 0.1 | 102.5 | 9.5181e-07 | 0.1 | 0.1
| 5 | 100 | 0.1 | 5 | 0.1 | 105 | 9.0703e-07 | 0.1 | 0.1
Ballotini 2 | 0 | 100 | 0.1 | 0 | 0 | 100 | 1e-06 | 0.1 | 0.1
| 0.5 | 100 | 0.1 | 0.5 | 0.1 | 100.5 | 9.9007e-07 | 0.1 | 0.1
| 1 | 100 | 0.1 | 1 | 0.1 | 101 | 9.803e-07 | 0.1 | 0.1
| 2.5 | 100 | 0.1 | 2.5 | 0.1 | 102.5 | 9.5181e-07 | 0.1 | 0.1
| 5 | 100 | 0.1 | 5 | 0.1 | 105 | 9.0703e-07 | 0.1 | 0.1